## Products
Part Number | Part Name | Part Indicator | Description | Portfolio | Product Brand | Product Series | Product Type | Government Funding | Status
DB809KE-XT |  | Variant | 1-port omni antenna, 806–869 MHz, 360° HPBW, fixed electrical tilt |  |  |  | Omnidirectional antenna
SS-65T-F |  | Variant | 4-port small cell antenna, 4x 3300–4200 MHz, 65° HPBW, fixed electrical tilt |  |  |  | Sector antenna ¦ Small cell antenna
NNV4S6-65S-F4 |  | Variant | 24-port, 4x 698-896MHz, 8x 1695-2690MHz, 12x 3300-4200MHz, 65°, 2 ft, 4deg fixed tilt for 698-896MHz and 1695-2690MHz, 0deg fixed tilt for 3300-4200MHz |  |  |  | Sector antenna ¦ Small cell antenna
DBXNH-6565B-VTM | DBXNH-6565B-A2M | Variant | 4-port sector antenna, 2x 698–896 and 2x 1710–2180 MHz, 65° HPBW, RET compatible |  |  |  | Sector antenna |  | Discontinued
JJAAH4-65B-R6 |  | Variant | 6 ft, 16-port, low band diplexed antenna, 4 x 698-798 MHz, 4 x 824-894 MHz and 8 x 1695-2360 MHz, 65° HPBW, 6 x RET |  |  |  | Sector antenna
EGRZZV4-65D-R8V2 |  | Variant | 18-port sector antenna, 2x 694-862 (R1), 2x 880-960 (R2), 2x 694-960 (R3), 4x 1427-2690 (Y2&Y4) & 8x 1695-2690 (Y1/Y3/Y5/Y6) MHz, 65° HPBW, 8x RET. |  |  |  | Sector antenna |  | Discontinued
FFV4Q4-65B-R7-V2 |  | Variant | 20-port sector antenna, 4x 617-894, 8x 1695-2690 MHz 65° HPBW and 8x 2300-4200 MHz, Beamformer, 7x RET |  |  |  | Beamforming antenna ¦ Sector antenna
EGRZZH4T4VV-65D-R8 |  | Variant | 30-port sector antenna, 2x 694-862 (R1), 2x 880-960 (R2), 2x 694-960 (R3), 4x 1427-2690 (Y4&Y6), 8x 1695-1880 (B1-B4), 8x 2300-2690 (Y1/Y3/Y5/Y7) & 4x 1695-2690 (Y2&Y8) MHz, 65° HPBW, 8x RET. |  |  |  | Sector antenna |  | Discontinued
KZZVV-65D-R5 |  | Variant | 10-port sector antenna, 2x 617–960, 4x 1427–2690 MHz and 4x 1695–2690 MHz, 65° HPBW, 5x RET with tilt indicators |  |  |  | Sector antenna
NNVVSS-360M-F3 |  | Variant | 12-port quasi-omni antenna, 4x 698-896, 4x1695-2690 and 4x 3100-4000MHz, 360° horizontal beamwidth, Fixed tilt. |  |  |  | Omnidirectional antenna ¦ Small cell antenna
NNVVSS-360M-M |  | Variant | 12-port quasi-omni antenna, 4x 698-896, 4x1695-2690 and 4x 3100-4000MHz, 360° horizontal beamwidth. |  |  |  | Omnidirectional antenna ¦ Small cell antenna
NNH4-65A-R6D |  | Variant | 12-port sector antenna, 4x 698-894 and 8x 1695-2360 MHz, 65° HPBW, 6x RET. |  |  |  | Sector antenna
3X-RRZZHHTTS4-BR24 |  | Variant | 72-port sector antenna, 12x 694-960, 12x 1427-2690, 12x 1695-2180, 12x 2490-2690MHz 65° HPBW and 24x 3300-3800 MHz, 90° HPBW, 24x RET |  |  |  | Beamforming antenna ¦ Tri-sector antenna
RVV-65M-R3VB |  | Variant | 6-port sector antenna, 2x 698-960, 4x1710-2690 MHz, 65° HPBW, 3x RET |  |  |  | Sector antenna
RRZZV4-65D-R8NV1 |  | Variant | 16-port sector antenna, 4x 694-960, 4x 1427-2690, and 8x 1695-2690 MHz 65° HPBW, 8 x RET |  |  |  | Sector antenna
RRZZHHTT-65AR7N43F |  | Variant | 16-port sector antenna, 4x 694–960, 4x 1427–2690, 4x 1695-2180 and 4x 2490-2690 MHz, 65° HPBW, 7x RET |  |  |  | Sector antenna |  | Discontinued
FVV-65B-3XKIT |  | Variant | Tri-sector solution that includes 3 FVV-65B-R3-V1 antennas and mounting kit to install them on a pipe |  |  |  | Sector antenna ¦ Tri-sector antenna
FVV-65A-3XKIT |  | Variant | Tri-sector solution that includes 3 FVV-65A-R3-V1 antennas and mounting kit to install them on a pipe |  |  |  | Sector antenna ¦ Tri-sector antenna
RRZZV6-65D-R10F |  | Variant | 20-port sector antenna, 4x694-960 (R1 & R2), 4x1427-2690 (Y3 & Y5) and 12 x 1695-2690 MHz (Y1/Y2/Y4/Y6/Y7/Y8), 65° HPBW, 10xRET |  |  |  | Sector antenna
RRZZVVQ4Q4-65DR8V4 |  | Variant | 28-port sector antenna,4 x 694-960 MHz (R1,R2), 4 x 1695-2690 MHz (Y1,Y4) and 4 x 1427-2690 MHz (Y2,Y3) , 65° HPBW, 16 x 2300-3800 MHz (P1,P2), 90° HPBW, 8 x RET |  |  |  | Beamforming antenna ¦ Sector antenna
EEGGV4Q4Q465DR10 |  | Variant | 32-port sector antenna, 4 x 694-862 MHz (R1,R3), 4 x 880-960 MHz (R2,R4), and 8 x 1695-2690 MHz (Y1-Y4) 65° HPBW, 16 x 2300-3800 MHz (P1,P2), 90° HPBW, 10 x RET |  |  |  | Beamforming antenna ¦ Sector antenna
RRV4-65B-R6H4-V3 |  | Variant | 12-port sector antenna, 4x 694–960 and 8x 1695-2690 MHz, 65°HPBW, 6x RET |  |  |  | Sector antenna
RRV4Q4-65A-R7 |  | Variant | 20-port sector antenna, 4x 694-960 (R1-R2), 8x 1695-2690 MHz (Y1-Y4) 65° HPBW and 8x 2300-3800 MHz (P1), 90° HPBW Beamformer, 7x RET |  |  |  | Beamforming antenna ¦ Sector antenna
NHHSS-45C-R2BT4 |  | Variant | 10-port sector antenna, 2x 698–896, 4x 1695–2200 MHz and 4x 3100-4200, 45° HPBW, 2x RETs and 2x SBTs. Both high bands share the same electrical tilt. |  |  |  | Sector antenna
RRVV-85D-R4N43 |  | Variant | 8-port sector antenna, 4x 694–960 and 4x 1695–2690 MHz, 85° HPBW, 4x RET |  |  |  | Sector antenna
RRV4-65D-R6-V3 |  | Variant | 12-port sector antenna, 4x 694–960 and 8x 1695–2690 MHz, 65° HPBW, 6x RET |  |  |  | Sector antenna |  | Discontinued
RRVV-65B-R4-V4 |  | Variant | 8-port sector antenna, 4x 694–960 and 4x 1695–2690 MHz, 65° HPBW, 4x RET |  |  |  | Sector antenna
2NN2HH-33B-R4 |  | Variant | 16-port multibeam antenna, 8x 698–896 MHz, 2x 2-beam 33° HPBW and 8x 1695–2400 MHz, 2x 2-beam 33° HPBW, 4x RET |  |  |  | Multibeam antenna
RRZZVVQ4Q4-65DR8 |  | Variant | 28-port sector antenna,4 x 694-960 MHz (R1,R2), 4 x 1695-2690 MHz (Y1,Y4) and 4 x 1427-2690 MHz (Y2,Y3) , 65° HPBW, 16 x 2300-3800 MHz (P1,P2), 90° HPBW, 8 x RET |  |  |  | Beamforming antenna ¦ Sector antenna
NHHSS-65C-R2BT4 |  | Variant | 10-port sector antenna, 2x 698–896, 4x 1695–2200 and 4x 3100-4200 MHz, 65° HPBW, 2x RETs and 2x SBTs. Both high bands share the same electrical tilt. |  |  |  | Sector antenna
NHHSS-45B-R2BT4 |  | Variant | 10-port sector antenna, 2x 698–896, 4x 1695–2200 and 4x 3100-4200 MHz, 45° HPBW, 2x RETs and 2x SBTs |  |  |  | Sector antenna
EGZHHTTS4-65B-R7V2 |  | Variant | 22-port sector antenna, 2x 694-862 (R1), 2x 880-960 (R2), 2x 1427-2690 (Y2), 4x 1695-2180 (B1-B2), 4x 2490-2690 (Y1 & Y3) MHz, 65° 8x 3300-3800 (P1) HPBW, 7X RET. Y1 & Y3 share common RET. |  |  |  | Beamforming antenna ¦ Sector antenna
SSP-65T-F-V3 |  | Variant | 6-port small cell antenna, 4x 3300–3800 MHz, 2x 5150–5925 MHz, 65° HPBW, fixed electrical tilt |  |  |  | Sector antenna ¦ Small cell antenna |  | Discontinued
RRZZV6-65D-R10 |  | Variant | 20-port sector antenna, 4x694-960 (R1 & R2), 4x1427-2690 (Y3 & Y5) and 12 x 1695-2690 MHz (Y1/Y2/Y4/Y6/Y7/Y8), 65° HPBW, 10xRET |  |  |  | Sector antenna
NHHSS-45A-R2BT4 |  | Variant | 10-port sector antenna, 2x 698–896, 4x 1695–2200 MHz and 4x 3100-4200, 45° HPBW, 2x RETs and 2x SBTs. Both high bands share the same electrical tilt. |  |  |  | Sector antenna
NNV4SSP-65S-F4 |  | Variant | 18-port, 4x 698-896MHz, 8x 1695-2690MHz, 4x CBRS, 2x LAA, 65°, 2 ft, 4deg fixed tilt for 698-896MHz and 1695-2690MHz, 0deg fixed tilt for 3300-4200MHz and 5150-5925MHz |  |  |  | Sector antenna ¦ Small cell antenna |  | Discontinued
EGR-65D-R3N43 |  | Variant | 6-port sector antenna, 2x 694-862, 2x 880-960, 2x 694-960, 65° HPBW, 3 x RET |  |  |  | Sector antenna |  | Discontinued
VVSSP-360S-M-V4 |  | Variant | 10-port small cell antenna, 4x 1695–2690, 4x3300-4200 and 2x 5150-5925 MHz. 360° Horizontal Beamwidth, MANUAL ELECTRICAL TILT |  |  |  | Omnidirectional antenna ¦ Small cell antenna |  | Discontinued
NNV4SSP-360S-F4-V4 |  | Variant | 18-port small cell antenna, 4x 698-896, 8x 1695–2690, 4x 3300- 4200 and 2x 5150-5925 MHz, 360° Horizontal Beamwidth, fixed tilt. |  |  |  | Omnidirectional antenna ¦ Small cell antenna
NNH4-65C-R3B-V1 |  | Variant | 12-port sector antenna, 4x 698-896 and 8x 1695–2360 MHz, 65° HPBW, 3x RET, 3x SBT. |  |  |  | Sector antenna
RRZZ-65D-R4N43 |  | Variant | 8-port sector antenna, 4 x 694–960 MHz and 4 x 1427–2690 MHz, 65° HPBW, 4x RET |  |  |  | Sector antenna |  | Discontinued
EGRZV-65D-R5N43 |  | Variant | 10-port sector antenna, 2x 694-862, 2x 880-960, 2x 694-960, 2x 1427-2690 and 2x 1695-2690 MHz 65° HPBW, 5 x RET |  |  |  | Sector antenna
4SS-15B-R4B |  | Variant | 16-Port Multibeam antenna, 16x 3300-4000 MHz, 4x 15° HPBW, 4x RET |  |  |  | Multibeam antenna
LDX-6516DS-VTM | LDX-6516DS-A1M | Variant | 2-port sector antenna, 2x 790–960 MHz, 65° HPBW, RET compatible |  |  |  | Sector antenna |  | Discontinued
LDXX-9013DS-VTM |  | Variant | 4-port sector antenna, 4x 790–960 MHz, 90° HPBW, RET compatible |  |  |  | Sector antenna |  | Discontinued
LLPX210R-V1 |  | Variant | 4-port sector antenna, 4x 2300–2700 MHz, 33° HPBW, 2x RET with manual override |  |  |  | Sector antenna
LDXX-6515DS-VTM | LDXX-6515DS-A2M | Variant | 4-port sector antenna, 4x 790–960 MHz, 65° HPBW, RET compatible |  |  |  | Sector antenna |  | Discontinued
LNX-6514DS-A1M |  | Variant | 2-port sector antenna, 2x 698–896 MHz, 65° HPBW, 1x RET |  |  |  | Sector antenna |  | Discontinued
LNX-6513DS-A1M |  | Variant | 2-port sector antenna, 2x 698–896 MHz, 65° HPBW, factory attached actuator |  |  |  | Sector antenna |  | Discontinued
LNX-8514DS-A1M |  | Variant | 2-port sector antenna, 698–896 MHz, 85° HPBW, ATM200 |  |  |  | Sector antenna |  | Discontinued
NH360QM-D-2XR |  | Variant | 2-port small cell antenna, 2x (698-896 and 1695–2200 MHz), 360° HPBW, 2x RET with manual override, internal diplexer |  |  |  | Omnidirectional antenna ¦ Small cell antenna |  | Discontinued
NH360QM-DG-2XR |  | Variant | 2-port small cell antenna, 2x (698-896 and 1695–2200 MHz), 360° HPBW, 2x RET with manual override, internal diplexer and active GPS L1 band antenna |  |  |  | Omnidirectional antenna ¦ Small cell antenna |  | Discontinued
NHH-33B-R2B |  | Variant | 6-port sector antenna, 2x 698–896 and 4x 1695–2360 MHz, 33° HPBW, 2x RETs and 2x SBTs |  |  |  | Sector antenna
NHH-33C-R2B |  | Variant | 6-port sector antenna, 2x 698–896 and 4x 1695–2360 MHz, 33° HPBW, 2x RETs and 2x SBTs |  |  |  | Sector antenna
NHH-45A-R2B |  | Variant | 6-port sector antenna, 2x 698–896 and 4x 1695–2360 MHz, 45° HPBW, 2x RETs and 2x SBTs. Both high bands share the same electrical tilt. |  |  |  | Sector antenna
NHH-85B-R2B |  | Variant | 6-port sector antenna, 2x 698–896 and 4x 1695–2360 MHz, 85° HPBW, 2x RET. Both high bands share the same electrical tilt. |  |  |  | Sector antenna
NHH-45B-R2B |  | Variant | 6-port sector antenna, 2x 698–896 and 4x 1695–2360 MHz, 45° HPBW, 2x RETs and 2x SBTs. Both high bands share the same electrical tilt. |  |  |  | Sector antenna
NHH-85C-R2B |  | Variant | 6-port sector antenna, 2x 698–896 and 4x 1695–2360 MHz, 85° HPBW, 2x RET. Both high bands share the same electrical tilt. |  |  |  | Sector antenna
NNH4-65C-R6N17 |  | Variant | 12-port sector antenna, 4x 698–896 and 8x 1695–2360 MHz, 65° HPBW, 6x RET. |  |  |  | Sector antenna
NNH4-65A-R6H4-V1 |  | Variant | 12-port sector antenna, 4x 698–896 and 8x 1695–2360 MHz, 65° HPBW, 6x RET. |  |  |  | Sector antenna
NHH-45C-R2B |  | Variant | 6-port sector antenna, 2x 698–896 and 4x 1695–2360 MHz, 45° HPBW, 2x RETs and 2x SBTs. Both high bands share the same electrical tilt. |  |  |  | Sector antenna
NNHH-65A-R4-V1 |  | Variant | 8-port sector antenna, 4x 698–896 and 4x 1695–2360 MHz, 65° HPBW, 4x RETs |  |  |  | Sector antenna
NNH4-65C-R6 |  | Variant | 12-port sector antenna, 4x 698–896 and 8x 1695–2360 MHz, 65° HPBW, 6x RET. |  |  |  | Sector antenna
NNH4-65B-R6 |  | Variant | 12-port sector antenna, 4x 698–896 and 8x 1695–2360 MHz, 65° HPBW, 6x RET. |  |  |  | Sector antenna
NHH-65A-R2B |  | Variant | 6-port sector antenna, 2x 698–896 and 4x 1695–2360 MHz, 65° HPBW, 2x RET. Both high bands share the same electrical tilt. |  |  |  | Sector antenna
NNHH-65B-R4-V1 |  | Variant | 8-port sector antenna, 4x 698–896 and 4x 1695–2360 MHz, 65° HPBW, 4x RETs |  |  |  | Sector antenna
NNH4-65C-R6-V3 |  | Variant | 12-port sector antenna, 4x 698–896 and 8x 1695–2360 MHz, 65° HPBW, 6x RET |  |  |  | Sector antenna
NNH4-65C-R6-V4 |  | Variant | 12-Port sector antenna, 4x 698-896 and 8x 1695-2360 MHz, 65° HPBW, 6x RET. |  |  |  | Sector antenna
NNHH-65C-R4-V1 |  | Variant | 8-port sector antenna, 4x 698–896 and 4x 1695–2360 MHz, 65° HPBW, 4x RETs |  |  |  | Sector antenna
NNHH-45B-R4 |  | Variant | 8-port sector antenna, 4x 698–896 and 4x 1695–2360 MHz, 45° HPBW, 4x RET |  |  |  | Sector antenna
NNV4S4PP-65S-F4 |  | Variant | 24-port, 4x 698-896MHz, 8x 1695-2690MHz, 8x CBRS, 4x LAA, 65°, 2 ft, 4deg fixed tilt for 698-896MHz and 1695-2690MHz, 0deg fixed tilt for 3300-4200MHz and 5150-5925MHz |  |  |  | Sector antenna ¦ Small cell antenna |  | Discontinued
NNHH-65A-R4 |  | Variant | 8-port sector antenna, 4x 698–896 and 4x 1695–2360 MHz, 65° HPBW, 4x RETs |  |  |  | Sector antenna
NNV4SSP-360S-F4 |  | Variant | 18-port small cell antenna, 4x 698-896, 8x 1695–2690, 4x 3400-3800 and 2x 5150-5925 MHz, 360° Horizontal Beamwidth, fixed tilt. |  |  |  | Omnidirectional antenna ¦ Small cell antenna |  | Discontinued
QD-2402 |  | Variant | 1-port small cell antenna, 2400–2500 MHz, 27° HPBW, fixed electrical tilt |  |  |  | Sector antenna ¦ Small cell antenna
R2HH-6533A-R5 |  | Variant | 10-port sector/multibeam antenna, 2x 694–960 MHz 65° HPBW and 8x 1710–2180 MHz 4x 33°HPBW, 5x RET with tilt indicators |  |  |  | Multibeam antenna ¦ Sector antenna
R2V4PX306R-V2 |  | Variant | 12-port sector antenna, 4x 698–960 and 8x 1710–2690 MHz, 65° HPBW, 6x RET with manual override. Bands cascaded SRET (Antenna 1 and Antenna 2). |  |  |  | Sector antenna |  | Discontinued
R2HH-6533D-R5 |  | Variant | 10-port sector/multibeam antenna, 2x 694–960 MHz 65° HPBW and 8x 1695–2180 MHz 4x 33°HPBW, 5x RET with tilt indicators |  |  |  | Multibeam antenna ¦ Sector antenna
R2VV-6533B-R5 |  | Variant | 10-port sector/multi beam antenna, 2x 698-960 sector and 8x 1710-2690 multi beam, 65° sector and 33° 4x multi beam, 5x RET with tilt indicators |  |  |  | Multibeam antenna |  | Discontinued
RHTV65A-FH-C3-4XR |  | Variant | 8-port sector antenna, 2x 694–960, 2x 1695–2180, 2x 2490-2690 and 2x 1695-2690 MHz, 65° HPBW, 4x RET. High bands (H1 and H2) arrays are diplexed at the element level. |  |  |  | Sector antenna |  | Discontinued
RR-65B-R2 |  | Variant | 4-port sector antenna, 4x 694–960 MHz, 65° HPBW, 2x RET |  |  |  | Sector antenna
RPX310B-T2 |  | Variant | 2-port sector antenna, 2x 694–960 MHz, 65° HPBW, 1x RET with manual override. Internal Bias-Tee on both RF ports. |  |  |  | Sector antenna |  | Discontinued
RR2VV-6533D-R6 |  | Variant | 12-port sector/multibeam antenna, 4x 698–960 MHz 65° HPBW and 8x 1710–2690 MHz 4x 33° HPBW, 6x RET |  |  |  | Multibeam antenna ¦ Sector antenna
RRV3-65D-R5 |  | Variant | 10-port sector antenna, 4x 694–960 and 6x 1695–2690 MHz, 65° HPBW, 5x RET |  |  |  | Sector antenna |  | Discontinued
RRVV-65D-R4-V2 |  | Variant | 8-port sector antenna, 4x 694–960 and 4x 1695–2690 MHz, 65° HPBW, 4x RET, includes retractable tilt rods |  |  |  | Sector antenna |  | Discontinued
RRVV2HH-6533B-R6 |  | Variant | 16-port sector antenna, 4x 694–960, 4x 1695-2690 MHz 65° HPBW and 8x 1695-2400 MHz 2x 2-beam 33° HPBW, 6x RET. Bands cascaded SRET |  |  |  | Multibeam antenna ¦ Sector antenna
RRV4-85B-R6 |  | Variant | 12-port sector antenna, 4x 694–960 and 8x 1695–2690 MHz, 85° HPBW, 6x RETs |  |  |  | Sector antenna
RRV4-65A-R6 |  | Variant | 12-port sector antenna, 4x 694–960 and 8x 1695–2690 MHz, 65° HPBW, 6x RET |  |  |  | Sector antenna
RRVV-65B-R4-V2 |  | Variant | 8-port sector antenna, 4x 694–960 and 4x 1695–2690 MHz, 65° HPBW, 4x RET |  |  |  | Sector antenna
S4-90M-R1-V5 |  | Variant | 8-Port Beamforming Antenna, 3300-4200 MHz, 1x RET |  |  |  | Beamforming antenna
SBJAHH-1D65C-DL |  | Variant | 8-port sector antenna, 2x 698–787, 2x 824-894 and 4x 1695–2360 MHz, 65°HPBW, 3x RET and low bands have diplexers |  |  |  | Sector antenna |  | Discontinued
SBNHH-1D45C |  | Variant | 6-port sector antenna, 2x 698–896 and 4x 1695–2360 MHz, 45° HPBW, 3x RET |  |  |  | Sector antenna
SBNHH-1D65C |  | Variant | 6-port sector antenna, 2x 698–896 and 4x 1695–2360 MHz, 65° HPBW, 2x RET. Both high bands share the same electrical tilt. |  |  |  | Sector antenna
SBNHH-1D45C-SR |  | Variant | 6-port sector antenna, 2x 698–896 and 4x 1695–2360 MHz, 45° HPBW, 3x RET |  |  |  | Sector antenna |  | Discontinued
SBNHH-1D65A |  | Variant | 6-port sector antenna, 2x 698–896 and 4x 1695–2360 MHz, 65° HPBW, 2x RET. Both high bands share the same electrical tilt. |  |  |  | Sector antenna
SBNHH-1D85A |  | Variant | 6-port sector antenna, 2x 698–896 and 4x 1695–2360 MHz, 85° HPBW, 3x RET |  |  |  | Sector antenna |  | Discontinued
SBNHH-1D65B |  | Variant | 6-port sector antenna, 2x 698–896 and 4x 1695–2360 MHz, 65° HPBW, 2x RET. Both high bands share the same electrical tilt. |  |  |  | Sector antenna
SBNHH-1D85B |  | Variant | 6-port sector antenna, 2x 698–896 and 4x 1695–2360 MHz, 85° HPBW, 3x RET |  |  |  | Sector antenna |  | Discontinued
SSP-65T-F |  | Variant | 6-port small cell antenna, 4X 3300-3800 MHz, 2X 5150-5925 MHz, 65° HPBW, fixed electrical tilt, 0.5m pigtails |  |  |  | Sector antenna ¦ Small cell antenna |  | Discontinued
SSPX310R-V2 |  | Variant | 4-port sector antenna, 4x 3300–3800 MHz, 65° HPBW, 2x RET with manual override |  |  |  | Sector antenna
T4S4-90A-R2 |  | Variant | 16-port Planar Array Antenna, 8x 2300–2690 and 8x 3300-3800 MHz, 90° HPBW, 2x RET |  |  |  | Beamforming antenna
T4S4-90A-R2-V3 |  | Variant | 16-port Planar Array Antenna, 8x 2300–2690 and 8x 3300-3800MHz, 90° HPBW, 2x RET |  |  |  | Beamforming antenna
T4-90A-R1-V2 |  | Variant | Planar Array Antenna, 2300–2690 MHz, 90° HPBW, 1xIntRET |  |  |  | Beamforming antenna
UNA008R-V2 |  | Variant | 1-port omni antenna, 694–896 MHz, 360° HPBW, 1x RET with manual override. Ships with F-129-S4 mounting kit. |  |  |  | Omnidirectional antenna
UNNPX206R3 |  | Variant | 6-port sector antenna, 2x 698–894 and 4x 1710–2180 MHz, 33° HPBW, 3x RET. |  |  |  | Sector antenna |  | Discontinued
UNA010FI-0-V2 |  | Variant | 1-port inverted omni antenna, 694–896 MHz, 360° HPBW, fixed tilt |  |  |  | Omnidirectional antenna
V4-65D-R4-V2 |  | Variant | 8-port sector antenna, 8x 1710–2690 MHz, 65° HPBW, 4x RET with manual override. Antenna rear wind loading 445N @ 150km/h |  |  |  | Sector antenna |  | Discontinued
V6S6P3-360S-F4 |  | Variant | 30-port small cell antenna, 12x 1695–2690, 12x 3400-3800 and 6x 5150-5925 MHz. 360° Horizontal Beamwidth, fixed tilt. |  |  |  | Omnidirectional antenna ¦ Small cell antenna
VV-65A-R1 |  | Variant | 4-port sector antenna, 4x 1695–2690 MHz, 65° HPBW, 1x RET，The two high band arrays utilize a common tilt. |  |  |  | Sector antenna
VV-65A-R1B |  | Variant | 4-port sector antenna, 4x 1695–2690 MHz, 65° HPBW, 1x RET and 1x SBT, the two highband arrays utilize a common tilt. |  |  |  | Sector antenna
VVSSP-65S-R1BV2 |  | Variant | 10-port small cell antenna, 4x 1695–2690, 4x 3400-3800 and 2x 5150-5925 MHz. 65° HPBW, Internal RET and SBT |  |  |  | Sector antenna ¦ Small cell antenna |  | Discontinued
VVSSP-360S-D |  | Variant | 10-port small cell antenna, 4x 1695–2690, 4x 3300-4200 and 2x 5150-5925 MHz. 360° Horizontal Beamwidth, fix tilt |  |  |  | Omnidirectional antenna ¦ Small cell antenna
VV-65A-R2 |  | Variant | 4-port sector antenna, 4x 1695–2690 MHz, 65° HPBW, 2x RET with manual override and tilt scales. |  |  |  | Sector antenna
VV-65T-F-V2 |  | Variant | 4-port small cell antenna, 1695-2690 MHz, 65° HPBW, fixed electrical tilt, 0.5m pigtails, no mount provided |  |  |  | Sector antenna ¦ Small cell antenna |  | Discontinued
VVPX310R-V5 |  | Variant | 4-port sector antenna, 4x 1710–2690 MHz, 65° HPBW, 2x RET with manual override |  |  |  | Sector antenna
2CPX208R-V3 |  | Variant | 4-port multibeam antenna, 4x 790–960 MHz, 2x 38° HPBW, 2x RET with manual override. |  |  |  | Multibeam antenna |  | Discontinued
2NN2HH-33C-R4 |  | Variant | 16-port multibeam antenna, 8x 698–896 MHz, 2x 2-beam 33° HPBW and 8x 1695–2400 MHz, 2x 2-beam 33° HPBW, 4x RET |  |  |  | Multibeam antenna
2P-2L-C1 |  | Variant | 2-port sector antenna, 2x 694–960 MHz, 65° HPBW, 1x RET |  |  |  | Sector antenna
2UNPX206.12R2 |  | Variant | 8-port multibeam antenna, 4x 698–894 and 4x 1710-2180 MHz, 4x 35° HPBW, 4x RET |  |  |  | Multibeam antenna |  | Discontinued
3X-S4-90M-R3 |  | Variant | 24-port tri-sector Antenna, 3 planar arrays pointing 0-120-240 degrees, 3300–4000 MHz, 90° HPBW, 3x RET |  |  |  | Beamforming antenna ¦ Tri-sector antenna
3X-V65A-3XR |  | Variant | 6-port tri-sector antenna, 6x 1710–2690 MHz, 65° HPBW, 3x RET. |  |  |  | Tri-sector antenna
5NPX1006F |  | Variant | 10-port multibeam antenna, 10x 1710–2180 MHz, 5x 10-14° HPBW, fixed electrical tilt |  |  |  | Multibeam antenna |  | Discontinued
AEKT-E1 |  | Variant | Antenna Enclosure Kit |  |  |  | Beamforming antenna ¦ Sector antenna
ASP705K |  | Variant | 1-port omni antenna, 450–470 MHz, 360° HPBW, fixed electrical tilt |  |  |  | Omnidirectional antenna
CCVVPX308.11R-C3 |  | Variant | 8-port sector antenna, 4x 790–960 and 4x 1695–2690 MHz, 65° HPBW, 4x RET with manual override. Bands cascaded SRET. |  |  |  | Sector antenna |  | Discontinued
CNNPX310R-6P |  | Variant | 6-port sector antenna, 2x 824–960 and 4x 1710–2170 MHz, 65° HPBW, 3x RET with manual override. |  |  |  | Sector antenna |  | Discontinued
CV65BSX-M | CV65BSX-2X2 | Variant | 4-port sector antenna, 2x 790–960 and 2x 1710–2690 MHz, 65° HPBW, RET compatible |  |  |  | Sector antenna |  | Discontinued
CV65CSX-M | CV65CSX-2X2 | Variant | 4-port sector antenna, 2x 790–960 and 2x 1710–2690 MHz, 65° HPBW, RET compatible |  |  |  | Sector antenna |  | Discontinued
CVV2NPX308.208R |  | Variant | 10-port sector antenna, 2x 790–960 MHz 65° HPBW, 4x 1695-2690 MHz 65° HPBW and 4x 1695-2180 MHz 2x 33° HPBW, 5x RET with manual override. Bands cascaded SRET |  |  |  | Multibeam antenna ¦ Sector antenna |  | Discontinued
CVV65BSX-M | CVV65BSX-3X2 | Variant | 6-port sector antenna, 2x 790–960 and 4x 1710–2690 MHz, 65° HPBW, RET compatible |  |  |  | Sector antenna |  | Discontinued
DB224-B |  | Variant | 1-port omni exposed dipole antenna, 155–165 MHz, 360° HPBW, fixed electrical tilt |  |  |  | Omnidirectional antenna
DB224-C |  | Variant | 1-port omni exposed dipole antenna, 164–174 MHz, 360° HPBW, fixed electrical tilt |  |  |  | Omnidirectional antenna
DB222-A |  | Variant | 1-port omni exposed dipole antenna, 150–158 MHz, 360° HPBW, fixed electrical tilt |  |  |  | Omnidirectional antenna
DB224-A |  | Variant | 1-port omni exposed dipole antenna, 150–160 MHz, 360° HPBW, fixed electrical tilt |  |  |  | Omnidirectional antenna
DB411-B |  | Variant | 1-port quasi-omni exposed dipole antenna, 450–470 MHz, 360° HPBW, fixed electrical tilt |  |  |  | Omnidirectional antenna
DB630-C |  | Variant | 1-port omni antenna, 450–482 MHz, 360° HPBW, fixed electrical tilt |  |  |  | Omnidirectional antenna
DB589-Y |  | Variant | 1-port omni antenna, 890–960 MHz, 360° HPBW, fixed electrical tilt, fits on 38–60 mm (1-1/2 to 2 3/8 in) OD pipe |  |  |  | Omnidirectional antenna
DB633-C |  | Variant | 1-port omni antenna, 450–482 MHz, 360° HPBW, fixed electrical tilt |  |  |  | Omnidirectional antenna
DB583-Y |  | Variant | 1-port omni antenna, 890–960 MHz, 360° HPBW, fixed electrical tilt, fits on 38–60 mm (1-1/2 to 2 3/8 in) OD pipe |  |  |  | Omnidirectional antenna |  | Discontinued
DB586-Y |  | Variant | 1-port omni antenna, 890–960 MHz, 360° HPBW, fixed electrical tilt, fits on 38–60 mm (1-1/2 to 2 3/8 in) OD pipe |  |  |  | Omnidirectional antenna
DB499-K |  | Variant | 1-port sector (yagi) antenna, 890–960 MHz, 60° HPBW, fixed electrical tilt. Mounting pipe diameter, max. 3". |  |  |  | Sector antenna
FF2HH-6533A-R5 |  | Variant | 12-Port Sector/multibeam antenna, 4x 617–894 MHz 65° HPBW and 8x 1695–2360 MHz 4x 33° HPBW, 5x RET |  |  |  | Multibeam antenna ¦ Sector antenna
2SS-33A-R1 |  | Variant | 8-Port multibeam antenna ,8x 3100-4200 MHz , 4x 33° HPBW, 1x RET |  |  |  | Multibeam antenna
SS-65M-M |  | Variant | 4-port sector antenna, 4x 3100-4200 MHz, 65°HPBW |  |  |  | Sector antenna
RRZZHHTT-65A-R7N43 |  | Variant | 16-port sector antenna, 4x 694–960, 4x 1427–2690, 4x 1695-2180 and 4x 2490-2690 MHz, 65° HPBW, 7x RET |  |  |  | Sector antenna
FF2HH-6533C-R5 |  | Variant | 12-Port Sector/multibeam antenna, 4x 617–894 MHz 65° HPBW and 8x 1695–2360 MHz 4x 33° HPBW, 5x RET |  |  |  | Multibeam antenna ¦ Sector antenna
NNH4-65C-R8D |  | Variant | 8 ft, 12-Port Multiband Antenna, 4 x 698-894, 8 x 1695-2360 MHz, independent tilt for the 700 and 850 MHz bands through diplexing of the low band arrays, 8 x RETs |  |  |  | Sector antenna
NHHS4-65B-R3B |  | Variant | 14 Port Sector Antenna, 2x698-896 MHz, 4x1695-2200 MHz 65° HPBW, and 8x3700-4000 MHz Beamformer, 3XRET |  |  |  | Sector antenna
NNH4-45A-R6 |  | Variant | 12-port sector antenna, 4x 698–896 and 8x 1695–2360 MHz, 45° HPBW, 6x RET |  |  |  | Sector antenna
RRZZVVT4S4-65DR8V2 |  | Variant | 28-port sector antenna, 4x 694–960, 4x 1427-2690 and 4x 1695- 2690 MHz 65° HPBW, 8x 2300–2690 and 8x 3300-3800MHz, 90° HPBW, 8x RET |  |  |  | Beamforming antenna ¦ Sector antenna |  | Discontinued
AEKT-430-N1 |  | Variant | Antenna Enclosure Kit |  |  |  | Beamforming antenna ¦ Sector antenna
V4S4SSP-360S-F2 |  | Variant | 22-port small cell antenna, 8x 1695-2690, 8x 3100- 4200,4x 3100-4200, 2x 5150-5925 MHz, 360° Horizontal Beamwidth, fixed tilt. |  |  |  | Omnidirectional antenna ¦ Small cell antenna
NHHSS-65C-R2BT10 |  | Variant | 10-port sector antenna, 2x 698–896, 4x 1695–2200 and 4x 3100-4200 MHz, 65° HPBW, 2x RETs and 2x SBTs. Both high bands share the same electrical tilt. |  |  |  | Sector antenna |  | Discontinued
NHHSS-45C-R2BT2 |  | Variant | 10-port sector antenna, 2x 698–896, 4x 1695–2200 MHz and 4x 3100-4200, 45° HPBW, 2x RETs and 2x SBTs. Both high bands share the same electrical tilt. |  |  |  | Sector antenna |  | Discontinued
RRV4-65B-R6N43 |  | Variant | 12-port sector antenna, 4 x 694–960 and 8x 1695-2690 MHz, 65° HPBW, 6x RET |  |  |  | Sector antenna
RVVS4-65M-R4 |  | Variant | 14-port sector antenna, 2x 698-960(R1), 4x 1695-2690(Y1&Y2) MHz, 65° HPBW and 8x 3300-3800(P1) MHz, 90° HPBW, 4x RET. |  |  |  | Beamforming antenna ¦ Sector antenna
NHHSS-65C-R2BT6 |  | Variant | 10-port sector antenna, 2x 698–896, 4x 1695–2200 and 4x 3100-4200 MHz, 65° HPBW, 2x RETs and 2x SBTs. Both high bands share the same electrical tilt. |  |  |  | Sector antenna |  | Discontinued
NNH4S4-65B-R7 |  | Variant | 20-port sector antenna, 4x 698-896 and 8x 1695-2360 MHz, 65° HPBW, and 8 x 3400-4000 MHz, 90° HPBW, 7 x RET |  |  |  | Beamforming antenna ¦ Sector antenna
VV-65B-R1 |  | Variant | 4-port sector antenna, 4x 1695–2690 MHz, 65° HPBW, 1x RET . The two high band arrays utilize a common tilt. |  |  |  | Sector antenna
KKZZV4-65D-R8 |  | Variant | 16-port sector antenna, 4x 617–960(R1, R2), 4x 1427-2690(Y3, Y4) and 8x 1695–2690(Y1, Y2, Y5, Y6) MHz, 65° HPBW, 8x RET. All Internal RET actuators are connected in “Cascaded SRET” configuration. |  |  |  | Sector antenna
NNH4S4-65D-R7 |  | Variant | 20-port sector antenna, 4x 698–896, 8x 1695–2360 MHz, 65° HPBW and 8x 3400-4000 MHz, 90° HPBW, 7x RET |  |  |  | Beamforming antenna ¦ Sector antenna
RRV4-65B-R6N39 |  | Variant | 12-port sector antenna, 4x 694–960 and 8x 1695–2690 MHz, 65° HPBW, 6x RET |  |  |  | Sector antenna |  | Discontinued
NNH4S4-65B-R4B-V1 |  | Variant | 20-port sector antenna, 4x 698-896 and 8x 1695-2360 MHz, 65° HPBW, and 8 x 3400-4000 MHz, 90° HPBW, 4 x RET |  |  |  | Beamforming antenna ¦ Sector antenna
NNHHS4-65C-R5 |  | Variant | 16 Port Sector Antenna & Beamforming, 4x698-896 MHz, 4x1695-2360 MHz, 65° HPBW and 8x3400-4000 MHz Beamformer, 5XRET |  |  |  | Beamforming antenna ¦ Sector antenna
RRZZ-65D-R4N39 |  | Variant | 8-port sector antenna, 4x 694–960 and 4x 1427–2690, 65° HPBW, 4x RET |  |  |  | Sector antenna
RRVV2VV-6533D-R8 |  | Variant | 16-port sector/multibeam antenna 4x 694–960 MHz , 4x 1695-2690 MHz 65° HPBW and 8x 1710–2690 MHz 2x 2-Beam 33°HPBW, 8x RET. Band cascaded SRET |  |  |  | Multibeam antenna ¦ Sector antenna
VVS4SSP-360S-F2 |  | Variant | 18-port small cell antenna, 4x 1695-2690, 8x 3100-4200,4x 3100-4200, 2x 5150-5925 MHz, 360° Horizontal Beamwidth, fixed tilt. |  |  |  | Omnidirectional antenna ¦ Small cell antenna
NNH4SS-65B-R3BT8 |  | Variant | 16- Port sector antenna, 4x 698-896, 8x 1695-2360 and 4x 3550-3700MHz, 65° HPBW, 3x RETs and 3x SBTs |  |  |  | Sector antenna
RRZZ-65A-R4N39 |  | Variant | 8-port sector antenna, 4x 694–960 and 4x 1427–2690, 65° HPBW, 4x RET |  |  |  | Sector antenna
VVSSP-65S-R1BV2-V4 |  | Variant | 10-port small cell antenna, 4x 1695–2690, 4x 3300-4200 and 2x 5150-5925 MHz. 65° HPBW, Internal RET and SBT |  |  |  | Sector antenna ¦ Small cell antenna
EGRV4Q4-65D-R8 |  | Variant | 22-port sector antenna, 2 x 694-862 MHz (R1), 2 x 880-960 MHz (R2), 2 x 694-960 MHz (R3), and 8 x 1695-2690 MHz (Y1-Y4) 65° HPBW, 8 x 2300-3800 MHz (P1), 90° HPBW, 8 x RET |  |  |  | Beamforming antenna ¦ Sector antenna |  | Discontinued
NHHSS-65C-R2BT8-V2 |  | Variant | 10-port sector antenna, 2x 698–896, 4x 1695–2200 and 4x 3550-3700 MHz, 65° HPBW, 2x RETs and 2x SBTs |  |  |  | Sector antenna
RRZZ-65A-R4N43 |  | Variant | 8-port sector antenna, 4 x 694–960, 4 x 1427–2690 MHz, 65° HPBW, 4x RET |  |  |  | Sector antenna
RZV5-65D-R7 |  | Variant | 14-port sector antenna, 2x 694–960, 2x 1427-2690 and 10x 1695–2690 MHz, 65° HPBW, 7x RET |  |  |  | Sector antenna
NHHSS-65B-R2BT10 |  | Variant | 10-port sector antenna, 2x 698–896, 4x 1695–2200 and 4x 3100- 4200 MHz, 65° HPBW, 2x RETs and 2x SBTs. Both high bands share the same electrical tilt. |  |  |  | Sector antenna
NHHSS-65C-R3B |  | Variant | 10-port sector antenna, 2x 698–896, 4x 1695–2200 and 4x 3100-4000 MHz, 65° HPBW, 3x RETs and 2x SBTs, active RET on C-Band, 2.4m Length. |  |  |  | Sector antenna |  | Discontinued
HHTTP-65T-F |  | Variant | 10-port small cell antenna, 4x 1695-2200, 4x 2496–2690 and 2x 5150-5925 MHz, 65° Horizontal Beamwidth, fixed tilt. Pigtail cables with Nex10 connector (male) for Port 1~8 and 4.3/10.0 male for Port 9, 10. |  |  |  | Sector antenna ¦ Small cell antenna |  | Discontinued
RRZZVV-65AR6NV1 |  | Variant | 12-port sector antenna, 4x 694–960, 4x 1427–2690 and 4x 1695-2690 MHz, 65° HPBW, 6x RET |  |  |  | Sector antenna
RRV3-65D-R5-V2 |  | Variant | 10-port sector antenna, 4x 694–960 and 6x 1695–2690 MHz, 65° HPBW, 5x RET |  |  |  | Sector antenna |  | Discontinued
FFVV-65B-R2 |  | Variant | 8-port sector antenna, 4x 617-894 and 4x 1695-2200 MHz, 65° HPBW, 2x RET |  |  |  | Sector antenna
RRV42VV-6533D-R10 |  | Variant | 20-port sector/multibeam antenna 4x 694–960 MHz , 8x 1695-2690 MHz 65° HPBW and 8x 1710–2690 MHz 2x 2-Beam 33°HPBW, 10x RET. Band cascaded SRET |  |  |  | Multibeam antenna ¦ Sector antenna
V4S4P-360S-F2 |  | Variant | 18-port small cell antenna, 8x 1695-2690, 8x 3100- 4200,2x 5150-5925 MHz, 360° Horizontal Beamwidth, fixed tilt. |  |  |  | Omnidirectional antenna ¦ Small cell antenna
VVS4P-360S-F2 |  | Variant | 14-port small cell antenna, 4x 1695-2690, 8x 3100- 4200,2x 5150-5925 MHz, 360° Horizontal Beamwidth, fixed tilt. |  |  |  | Omnidirectional antenna ¦ Small cell antenna
RRZZ2VV-6533B-R8 |  | Variant | 16-port sector/multibeam antenna 4x 694–960 MHz, 4x 1427-2690 MHz 65° HPBW and 8x 1710–2690 MHz 2x 2-Beam 33°HPBW, 8x RET |  |  |  | Multibeam antenna ¦ Sector antenna
EGRZZVVQ4-65B-R8 |  | Variant | 22-port sector antenna, 2 x 694-862 MHz (R1), 2 x 880-960 MHz (R2), 2 x 694-960 MHz (R3), 4 x 1427-2690 MHz (Y2, Y4) and 4 x 1695-2690 MHz (Y1, Y3) 65° HPBW, and 8 x 2300-3800 MHz (P1), 90° HPBW, 8 x RET |  |  |  | Beamforming antenna ¦ Sector antenna
RRV4Q4-65D-R7 |  | Variant | 20-port sector antenna,4 x 694-960 MHz (R1-R2), and 8 x 1695-2690 MHz (Y1-Y4) 65° HPBW, 8 x 2300-3800 MHz (P1), 90° HPBW, 7 x RET |  |  |  | Beamforming antenna ¦ Sector antenna
RRZZV4S4-65D-R9N43 |  | Variant | 24-port sector antenna, 4x 694-960, 4x 1427-2690, 8x 1695-2690 MHz, 65° HPBW and 8x 3300-3800 MHz, 90° HPBW, 9x RET. |  |  |  | Beamforming antenna ¦ Sector antenna |  | Discontinued
V4SS-360S-F2 |  | Variant | 12-port small cell antenna, 8x 1695–2690, 4x 3100- 4200 MHz, 360° Horizontal Beamwidth, fixed tilt. |  |  |  | Omnidirectional antenna ¦ Small cell antenna |  | Discontinued
VVSSP-180HS-F2 |  | Variant | 10-port small cell antenna, 4x 1695–2690, 4x 3100-4200 MHz, 2x 5150-5925 MHz, heart shape pattern, fixed tilt. |  |  |  | Sector antenna ¦ Small cell antenna
FFVV-65C-R2 |  | Variant | 8-port sector antenna, 4x 617-894 and 4x 1695-2690 MHz, 65° HPBW, 2x RET |  |  |  | Sector antenna
NNH4SS-45C-R3BT8 |  | Variant | 16-port sector antenna, 4x 698–896, 8x 1695–2360 and 4x 3550- 3700 MHz, 45° HPBW, 3x RETs and 3x SBTs. |  |  |  | Sector antenna
FFV4S4-65B-R7-V2 |  | Variant | 20-port sector antenna, 4x 617-894, 8x 1695-2690 MHz 65° HPBW and 8x 3100-4000 MHz, Beamformer, 7x RET |  |  |  | Sector antenna
RRZZVV-65D-R6N43V2 |  | Variant | 12-port sector antenna, 4x 694–960, 4x 1427–2690 and 4x 1695-2690 MHz, 65° HPBW, 6x RET |  |  |  | Sector antenna
RRV4-65A-R6N43 |  | Variant | 12-port sector antenna, 4x 694–960 and 8x 1695-2690 MHz, 65° HPBW, 6x RET |  |  |  | Sector antenna
RR-65A-R2VB |  | Variant | 4-port sector antenna, 4x 694–960 MHz, 65° HPBW, 2x RET |  |  |  | Sector antenna
NHHS4-45A-R3B |  | Variant | 14 Port Sector Antenna, 2x 698-896 MHz, 4x 1695-2360 MHz 45° HPBW, and 8x 3400-3550/3700-4000 MHz Beamformer, 3x RETs and 3x SBTs |  |  |  | Beamforming antenna ¦ Sector antenna
JAVV-33C-R3 |  | Variant | 8-port sector antenna, 2x 698–803, 2x 824-894 and 4x 1695–2690MHz, 33° HPBW, low bands each have a RET and high bands share a RET |  |  |  | Sector antenna
VVSS-65PS-F2 |  | Variant | 8-port small cell antenna, 4x 1695–2690, 4x 3100-4200 MHz, bi-directional pattern, fixed tilt. |  |  |  | Small cell antenna
RRZZVV-65BR6NV1 |  | Variant | 12-port sector antenna, 4x 694-960,4x 1427–2690 and 4x 1695- 2690 MHz, 65° HPBW, 6x RET |  |  |  | Sector antenna
FVV-65B-R3-V1 |  | Variant | 6-port sector antenna, 2x 617-894 and 4x 1695–2690 MHz, 65° HPBW, 3x RET, 600 MHz-Ready Antenna Technology |  |  |  | Sector antenna
RRV4-6585B-R6H4 |  | Variant | 12-port sector antenna, 4x 694–960MHz, 65° HPBW and 8x 1695–2690 MHz, 85° HPBW, 6x RET |  |  |  | Sector antenna
V4-65A-R4VB |  | Variant | 8-port sector antenna, 8x 1695–2690 MHz, 65° HPBW, 4x RET |  |  |  | Sector antenna
RRZZT4S4-65B-R6V4 |  | Variant | 24-port sector antenna, 4x 694–960 and 4x 1427-2690 MHz 65° HPBW, 8x 2300–2690 and 8x 3300-3800MHz, 90° HPBW, 6x RET with MQ4 /MQ5 cluster connectors. |  |  |  | Beamforming antenna ¦ Sector antenna
KKZZV4-65B-R8 |  | Variant | 16-port sector antenna, 4x 617-960 (R1,R2), 4x 1427-2690 (Y3,Y4) & 8x 1695-2690 (Y1,Y2,Y5,Y6) MHz, 65° HPBW, 8x RET. All Internal RET actuators are connected in “Cascaded SRET” configuration |  |  |  | Sector antenna
FF-45C-R1 |  | Variant | 4-port sector antenna, 4x 617–894 MHz, 45° HPBW, 1x RET |  |  |  | Sector antenna
RZZ-65D-R3 |  | Variant | 6-port sector antenna, 2x 694-960, 4x 1427-2690 MHz 65° HPBW, 3x RET |  |  |  | Sector antenna
RRZZ-65B-R4N39 |  | Variant | 8-port sector antenna, 4x 694–960 and 4x 1427–2690, 65° HPBW, 4x RET |  |  |  | Sector antenna
RRZZ-33D-R4 |  | Variant | 8-port multiband sector antenna, 4x 694-960 and 4 x 1427-2690 MHz, 33° HPBW, 4x RET |  |  |  | Sector antenna
RRV4Q4-65D-R7V2 |  | Variant | 20-port sector antenna,4 x 694-960 MHz (R1-R2), and 8 x 1695-2690 MHz (Y1-Y4) 65° HPBW, 8 x 2300-3800 MHz (P1), 90° HPBW, 7 x RET |  |  |  | Beamforming antenna ¦ Sector antenna
NNH4SS-45A-R3BT8 |  | Variant | 16-port sector antenna, 4x 698–896, 8x 1695–2360 and 4x 3550- 3700 MHz, 45° HPBW, 3x RETs and 3x SBTs. |  |  |  | Sector antenna
NNHH-45C-R4 |  | Variant | 8-port sector antenna, 4x 698–896 and 4x 1695–2360 MHz, 45° HPBW, 4x RET |  |  |  | Sector antenna
DB992HG28N-B |  | Variant | 1-port small cell antenna, 1710–2490 MHz, 30° HPBW, fixed electrical tilt |  |  |  | Sector antenna ¦ Small cell antenna
DBXLH-6565B-VTM | DBXLH-6565B-A2M | Variant | 4-port sector antenna, 2x 824–960 and 2x 1710–2180 MHz, 65° HPBW, RET compatible |  |  |  | Sector antenna |  | Discontinued
NNH4SS-45B-R3BT8 |  | Variant | 16-port sector antenna, 4x 698–896, 8x 1695–2360 and 4x 3550- 3700 MHz, 45° HPBW, 3x RETs and 3x SBTs. |  |  |  | Sector antenna
EGRZZH4T4VV65DR8V2 |  | Variant | 30-port sector antenna, 2x 694-862 (R1), 2x 880-960 (R2), 2x 694-960 (R3), 4x 1427-2690 (Y4/Y6), 8x 1695-2180 (B1-B4), 8x 2490-2690 (Y1/Y3/Y5/Y7) & 4x 1695-2690 (Y2&Y8) MHz, 65° HPBW, 8x RET. |  |  |  | Sector antenna
NNV4-45A-R6 |  | Variant | 12-port sector antenna, 4x 698–896 and 8x 1695–2690 MHz, 45° HPBW, 6x RET |  |  |  | Sector antenna
EGVV65D-FL-C3-4XR |  | Variant | 8-port sector antenna, 2x 694–862, 2x 880–960 and 4x 1695–2690 MHz, 65° HPBW, 4x RET. Low band arrays are diplexed at the element level. |  |  |  | Sector antenna |  | Discontinued
RRV4-65B-R6-PS |  | Variant | 12-port sector antenna, 4x 698–960 and 8x 1695–2690 MHz, 65° HPBW, 6x IntRET. Bands cascaded SRET. |  |  |  | Sector antenna |  | Discontinued
EGYHHTT-65A-R6 |  | Variant | 14-port, 1.5m, multiband antenna, RF port assignments are as follows: R1 = 694–862, R2 = 880–960, G1 = 1427-1518, B1 & B2 = 1695–2180 and Y1 & Y2 = 2490-2690 MHz, 65° HPBW, 6x RET. Y1 & Y2 share a common RET |  |  |  | Sector antenna |  | Discontinued
EGV4-65D-R6 |  | Variant | 12-port multiband antenna, 2x 694–862, 2x 880–960 and 8x 1695–2690 MHz, 65° horizontal beamwidth, 6x Internal RET. Low band arrays are diplexed at the element level. |  |  |  | Sector antenna
EGYHHTT-65B-R6 |  | Variant | 14-port, 1.8m, multiband antenna, RF port assignments are as follows: R1 = 694–862, R2 = 880–960, G1 = 1427-1518, B1 & B2 = 1695–2180 and Y1 & Y2 = 2490-2690 MHz, 65° horizontal beamwidth, 6x Internal RET. Y1 & Y2 share a common RET |  |  |  | Sector antenna
EGVV65A-FL-C3-4XR |  | Variant | 8-port sector antenna, 2x 694–862, 2x 880–960 and 4x 1695–2690 MHz, 65° HPBW, 4x RET. Low band arrays are diplexed at the element level. |  |  |  | Sector antenna
EGZHHTTS4-65B-R7 |  | Variant | 22-port sector antenna, 2x 694-862 (R1), 2x 880-960 (R2), 2x 1427-2690 (Y2), 4x 1695-2180 (B1-B2), 4x 2490-2690 (Y1 & Y3) MHz, 65° 8x 3300-3800 (P1) HPBW, 7X RET. Y1 & Y3 share common RET. |  |  |  | Beamforming antenna ¦ Sector antenna
FF-65B-R1 |  | Variant | 4-port sector antenna, 4x 617–806 MHz, 65° HPBW, 1x RET, 600MHz-Ready Antenna Technology |  |  |  | Sector antenna
FF-65C-R1 |  | Variant | 4-port sector antenna, 4x 617–806 MHz, 65° HPBW, 1x RET, 600MHz-Ready Antenna Technology |  |  |  | Sector antenna
FFV4-65B-R6-V2 |  | Variant | 12-port sector antenna, 4x 617-894 and 8x 1695-2690 MHz, 65° HPBW, 6x RET |  |  |  | Sector antenna
FFV4-65C-R3-V1 |  | Variant | 12-port sector antenna, 4x 617-894 and 8x 1695–2690 MHz, 65° HPBW, 3x RET |  |  |  | Sector antenna
FFVV-65B-R3-V1 |  | Variant | 8-port sector antenna, 4x 617-894 and 4x 1695–2690 MHz, 65° HPBW, 3x RET |  |  |  | Sector antenna
FFHH-65C-R3 |  | Variant | 8-port sector antenna, 4x 617-806 and 4x 1695–2360 MHz, 65° HPBW, 3x RET, 600 MHz-Ready Antenna Technology |  |  |  | Sector antenna |  | Discontinued
FFV4-65C-R6-V2 |  | Variant | 12-port sector antenna, 4x 617-894 and 8x 1695–2690 MHz, 65° HPBW, 6x RET |  |  |  | Sector antenna
FFV4-65B-R3-V1 |  | Variant | 12-port sector antenna, 4x 617-894 and 8x 1695–2690 MHz, 65° HPBW, 3x RET |  |  |  | Sector antenna
FFV4-65B-R6 |  | Variant | 12-port sector antenna, 4x 617-894 and 8x 1695–2690 MHz, 65° HPBW, 6x RET |  |  |  | Sector antenna
FHH-65C-R3 |  | Variant | 6-port sector antenna, 2x 617-806 and 4x 1695–2360 MHz, 65° HPBW, 3x RET, 600 MHz-Ready Antenna Technology |  |  |  | Sector antenna |  | Discontinued
RRZZHHTTS4-65B-R8N |  | Variant | 24-port sector antenna, 4x 694-960, 4x 1427-2690, 4x 1695-2180, 4x 2490-2690 MHz, 65° HPBW, and 8x 3300-3800 MHz, 90° HPBW, 8x RET |  |  |  | Beamforming antenna ¦ Sector antenna
RRZHHTT-65A-R6N39 |  | Variant | 14-port sector antenna, 4x 694–960, 2x 1427–2690, 4x 1695-2180 and 4x 2490-2690 MHz, 65° HPBW, 6x RET |  |  |  | Sector antenna
MBLLHHH-65C-A5M |  | Variant | 10-port sector antenna, 4x 824–960 and 6x 1710–2180 MHz, 65° HPBW, 5x attached RETs |  |  |  | Sector antenna |  | Discontinued
TBXLHA-6565C-A3M |  | Variant | 6-port sector antenna, 2x 824–960 and 4x 1710–2180 MHz, 65° HPBW, 3x RETs |  |  |  | Sector antenna |  | Discontinued
KKSS-65A-R2 |  | Variant | 8-port sector antenna, 4x 617-960MHz, 4x 3100-4000 MHz, 65deg HPBW, 2x RET |  |  |  | Sector antenna
FFV4-65B-R6-V3 |  | Variant | 12-port sector antenna, 4x 617-894 and 8x 1695–2690 MHz, 65° HPBW, 6x RET |  |  |  | Sector antenna
RRZZVVT4S4-65BR8V4 |  | Variant | 28-port sector antenna, 4x 694-960, 4x 1427-2690 and 4x 1695-2690 MHz 65° HPBW, 8x 2300-2690 and 8x 3300-3800MHz, 90° HPBW, 8x RET |  |  |  | Beamforming antenna ¦ Sector antenna
RRZZV6-65B-R10H4 |  | Variant | 20-port sector antenna, 4x694-960 4x1427-2690 and 12 x 1695-2690 MHz , 65° HPBW, 10xRET |  |  |  | Sector antenna
NNH4-65C-R3 |  | Variant | 12-Port sector antenna, 4x 698-896 and 8x 1695-2360 MHz, 65° HPBW, 3xRET |  |  |  | Sector antenna
NHHSS-65A-R2BT4 |  | Variant | 10-port sector antenna, 2x 698–896, 4x 1695–2200 and 4x 3100-4200 MHz, 65° HPBW, 2x RETs and 2x SBTs. Both high bands share the same electrical tilt. |  |  |  | Sector antenna
NNH4-65A-R3B-V1 |  | Variant | 12-port sector antenna, 4x 698–896 and 8x 1695–2360 MHz, 65° HPBW, 3x RET, 3x SBT. |  |  |  | Sector antenna
J3AH4-65C-R6 |  | Variant | 16-port, low band diplexed antenna, 2 x 698-728 MHz, 2 x 758-798 MHz, 2 x 698-798 MHz, 2 x 824-894 MHz and 8 x 1695-2360 MHz, 65° HPBW, 6 x RETs |  |  |  | Sector antenna
6VV-10A-F6 |  | Variant | 24-port multibeam antenna, 24x 1695–2690 MHz, 6x 10-14° HPBW, fixed electrical tilt, 1.3m length |  |  |  | Multibeam antenna
S4-90M-R1B-V1 |  | Variant | 8-Port Beamforming Antenna, 3700-4200 MHz, 1x RET |  |  |  | Beamforming antenna
6V-10M-F6 |  | Variant | 12-port multibeam antenna, 12x 1695–2690 MHz, 6x 10-14° HPBW, fixed electrical tilt |  |  |  | Multibeam antenna
NNHH-45B-R4-V1 |  | Variant | 8-port sector antenna, 4x 698–896 and 4x 1695–2360 MHz, 45° HPBW, 4x RET |  |  |  | Sector antenna
RRV4-65B-R6H4VB-V2 |  | Variant | 12-port sector antenna, 4x 694–960 and 8x 1695–2690 MHz, 65° HPBW, 6x RET. |  |  |  | Sector antenna
NHH-55C-R2B |  | Variant | 6-port sector antenna, 2x 698–896,and 4x 1695–2200 55° HPBW, 2x RETs. |  |  |  | Sector antenna
NHH-55B-R2B |  | Variant | 6-port sector antenna, 2x 698–896,and 4x 1695–2200 55° HPBW, 2x RETs. |  |  |  | Sector antenna
NHH-55A-R2B |  | Variant | 6-port sector antenna, 2x 698–896, 4x 1695–2200, 55° HPBW, 2x RETs |  |  |  | Sector antenna
NHHSS-55C-R2BT4 |  | Variant | 10-port sector antenna, 2x 698–896, 4x 1695–2200 and 4x 3100-4000 MHz, 55° HPBW, 2x RETs. |  |  |  | Sector antenna
NHHSS-55A-R2BT4 |  | Variant | 10-port sector antenna, 2x 698–896, 4x 1695–2200 and 4x 3100-4000 MHz, 55° HPBW, 2x RETs. |  |  |  | Sector antenna
V4S4-360S-BF2 |  | Variant | 16-port small cell antenna, 8x 1695-2690, 8x 3300-4000 MHz, 360° Horizontal Beamwidth, fixed tilt. |  |  |  | Beamforming antenna ¦ Omnidirectional antenna ¦ Small cell antenna
RRZZ-65D-R4N43V2 |  | Variant | 8-port sector antenna, 4x 694-960, 4x 1427-2690 MHz 65° HPBW, 4x RET |  |  |  | Sector antenna
RRZZHHTTVV65CR10V3 |  | Variant | 20-port sector antenna, 4x 694–960 , 4x 1427–2690, 4x 1695-2180, 4x 2490-2690 and 4x 1695-2690MHz, 65° HPBW, 10x RET |  |  |  | Sector antenna
RRZZV4T4S4-6590DR7 |  | Variant | 32-port sector antenna, 4x 694-960 and 4x 1427-2690 MHz 65° HPBW, 8x 1695-2690, 8x 2300-2690 and 8x 3300-3800MHz, 90° HPBW, 7x RET |  |  |  | Beamforming antenna ¦ Sector antenna
R-85A-R1VB |  | Variant | 2-port sector antenna, 2x 694–960 MHz, 85° HPBW, 1x RET |  |  |  | Sector antenna
RRV4-65D-R6VB-V6 |  | Variant | 12-port sector antenna, 4x 694–960 and 8x 1695–2690 MHz, 65° HPBW, 6x RET |  |  |  | Sector antenna
RRZZ-65B-R4N43V2 |  | Variant | 8-port sector antenna, 4 x 694–960 and 4 x 1427–2690 MHz, 65° HPBW, 4x RET |  |  |  | Sector antenna
R3V6-65B-R9V2 |  | Variant | 18-port sector antenna, 6x 694-960, 12x 1695-2690 MHz, 65° HPBW, 9xRET |  |  |  | Sector antenna
RRV4-65B-R6VB |  | Variant | 12-port sector antenna, 4x 694–960 and 8x 1695–2690 MHz, 65° HPBW, 6x RET |  |  |  | Sector antenna
B-65B-R1VB |  | Variant | 2-port sector antenna, 2x 380-470MHz, 65° HPBW, 1xRET |  |  |  | Sector antenna
RRV4-65A-R6VB |  | Variant | 12-port sector antenna, 4x 694–960 and 8x 1695–2690 MHz, 65° HPBW, 6x RET |  |  |  | Sector antenna
FFV4-65B-R3-HG |  | Variant | 12-Port antenna, 4 x 617-894 MHz, 8 x 1695-2690 MHz, 65° HPBW, 3 x RET |  |  |  | Sector antenna
V4-360S-F2 |  | Variant | 8-port small cell antenna, 8x 1695–2690MHz, 360° Horizontal Beamwidth, fixed tilt. |  |  |  | Omnidirectional antenna ¦ Small cell antenna
R-85B-R1VB |  | Variant | 2-port sector antenna, 2x 694–960 MHz, 85° HPBW, 1x RET |  |  |  | Sector antenna
2UPX210B-T2-V2 |  | Variant | 4-port multibeam antenna, 4x 694–896 MHz, 2x 37° HPBW, 2x RET |  |  |  | Multibeam antenna
RRV4-65A-R6N39 |  | Variant | 12-port sector antenna, 4x 694–960 and 8x 1695-2690 MHz, 65°HPBW, 6x RET |  |  |  | Sector antenna
2NN2H4-33C-R6B |  | Variant | 24-Port antenna, 8 x 698-896 MHz, 16 x 1710-2400 MHz, 33° HPBW, 6 x RETs, 4x SBTs, 8ft Length |  |  |  | Multibeam antenna
NHHSS-65C-HG-R3B |  | Variant | 10-port Next Generation PerforMax™ Superior Coverage and Capacity sector antenna, 2x 698–896, 4x 1695–2200 and 4x 3300-4000 MHz, 65° HPBW,8 ft, 3x RET |  |  |  | Sector antenna
3X-KVV-65A-R6 |  | Variant | 18-ports tri-sector antenna, 6x 617-960 and 12x 1695-2690 MHz, 65° HPBW, 6x RETs. |  |  |  | Tri-sector antenna
NHH-65A-HG-R2B |  | Variant | 6-port Next Generation PerforMax™ sector antenna, 2x 698–896 and 4x 1695–2200 MHz, 65° HPBW, 2x RETs and 2x SBTs |  |  |  | Sector antenna
NNH4-65B-R6H4-V3 |  | Variant | 12-Port sector antenna, 4x 698-896 and 8x 1695-2360 MHz, 65° HPBW, 6x RET. |  |  |  | Sector antenna
NHH-55C-HG-R2B |  | Variant | 6-port Next Generation PerforMax™ Sector Antenna, 2x 698–896 and 4x 1695–2200 MHz, 55° HPBW, 2x RETs and 2x SBTs |  |  |  | Sector antenna
RRV4-65A-R6VB-V2 |  | Variant | 12-port sector antenna, 4x 694–960 and 8x 1695–2690 MHz, 65° HPBW, 6x RET |  |  |  | Sector antenna
R2VV-6533C-R5-V4 |  | Variant | 10-port sector/multibeam antenna, 2x 694-960 and 8x 1695–2690 MHz, 65°¦4x 33° HPBW, 5x RET |  |  |  | Multibeam antenna
NNVVS4-360S-BF2 |  | Variant | 16-port small cell antenna, 4x 698-896, 4x 1695–2690 and 8x Beamforming 3300- 4000, 360° Horizontal Beamwidth, fixed tilt. |  |  |  | Omnidirectional antenna ¦ Small cell antenna
RRZZVVT4S4-65DR8EC |  | Variant | 28-port sector antenna, 4x 694–960, 4x 1427-2690 and 4x 1695-2690 MHz 65° HPBW, 8x 2300–2690 and 8x 3300-3800MHz, 90° HPBW, 8x RET |  |  |  | Sector antenna
RV3T4-65D-R5VB-V2 |  | Variant | 16-port sector antenna, 2x 698–960, 6x 1710-2690MHz, 65° HPBW, and 8x 2300-2690MHz, 80° HPBW, 5x RET |  |  |  | Beamforming antenna
KVV-65A-R2-V1 |  | Variant | 6-port sector antenna, 2x 617-960, 4x 1695-2690 MHz and 65° HPBW, 2XRET |  |  |  | Sector antenna
NN-65B-HG-R1B |  | Variant | 4-port Next Generation PerforMax™ Superior Coverage and Capacity sector antenna, 4x 698–896, 65° HPBW, 6 ft, 1x RET |  |  |  | Sector antenna
NN-45A-HG-R1B-V1 |  | Variant | 4-port Next Generation PerforMax™ Superior coverage and capacity sector antenna, 4x 698–896 MHz, 45° HPBW, 4ft, 1x RET |  |  |  | Sector antenna
RRZZ-33B-R4 |  | Variant | 8-port multiband sector antenna, 4x 694-960 and 4 x 1427-2690 MHz, 33° HPBW, 4x RET |  |  |  | Sector antenna
NHH-45A-HG-R2B |  | Variant | 6-port Next Generation PerforMax™ sector antenna, 2x 698–896 and 4x 1695–2200 MHz, 45° HPBW, 2x RETs and 2x SBTs |  |  |  | Sector antenna
NN-65C-HG-R1B |  | Variant | 4-port Next Generation PerforMax™ Superior Coverage and Capacity sector antenna, 4x 698–896 MHz, 65° HPBW, 8 ft, 1x RET |  |  |  | Sector antenna
NHHSS-65B-HGT-R3B |  | Variant | 4-port Next Generation PerforMax™ Superior Coverage and Capacity sector antenna, 2x 698–896, 4x 1695–2360 and 4x 3300-4000 MHz, 65° HPBW, 6.6 ft, 3x RET |  |  |  | Sector antenna
NHH-55B-HG-R2B |  | Variant | 6-port Next Generation PerforMax™ sector antenna, 2x 698–896 and 4x 1695–2200 MHz, 55° HPBW, 6 ft, 2x RET |  |  |  | Sector antenna
NHH-45C-HG-R2B |  | Variant | 6-port Next Generation PerforMax™ Superior Coverage and capacity sector antenna, 2x 698–896 MHz and 4x 1695–2360 MHz, 45° HPBW, 8ft, 2x RET |  |  |  | Sector antenna
NNSS-65C-HG-R2B |  | Variant | 8-port Next Generation PerforMax™ sector antenna, 4x 698–896 and 4x 3300-4000 MHz, 65° HPBW, 2x RET, 1x SBT |  |  |  | Sector antenna
6VV6SS-10B-R2B |  | Variant | 48 Port multibeam ultra-high capacity antenna, 6 beams for 1695-2690 MHz, 6 beams for 3300-4000 MHz, 4 ports for each beam,1 RET per band |  |  |  | Multibeam antenna
V17-001-01-A0-E |  | Variant | 2-port CleanBeam™ Venue Antenna, 2x 3300-4000 MHz, 17° HPBW, Fixed Tilt |  |  |  | Sector antenna ¦ Stadium antenna
3FF6VV6SS-B-R3B |  | Variant | 60 port multibeam ultra-high capacity antenna, 3 beams for 617-894 MHz, 6 beams for 1695-2690 MHz, 6 beams for 3300-4000 MHz, 4 ports for each beam, 1 RET per band |  |  |  | Multibeam antenna
NNH4-65C-HG-R3B |  | Variant | 12-port Next Generation PerforMax™ sector antenna, 4x 698-896 and 8x 1695–2200 MHz, 65° HPBW, 3x RET, 3x SBT |  |  |  | Sector antenna
NN-65C-HG-R1B-V2 |  | Variant | 4-port Next Generation PerforMax™ Superior Coverage and Capacity sector antenna, 4x 698–896, 65° HPBW, 8 ft, 1x RET |  |  |  | Sector antenna
NN-65C-HG-R2BD-V2 |  | Variant | 4-port Next Generation PerforMax™ Superior Coverage and Capacity sector antenna, 4 x 698-894 MHz, 65° HPBW, 8 ft, 2x RETs |  |  |  | Sector antenna
NN-45C-HG-R1B |  | Variant | 4-port Next Generation PerforMax™ Superior Coverage and Capacity sector antenna, 4x 698–896 MHz, 45° HPBW, 8 ft,1x RET |  |  |  | Sector antenna
NHH-45B-HG-R2B |  | Variant | 6-port Next Generation PerforMax™ Superior Coverage and capacity sector antenna, 2x 698–896 MHz and 4x 1695–2200 MHz, 45° HPBW, 6ft, 2x RET |  |  |  | Sector antenna
3X-NV4SS-65S-F2 |  | Variant | 42-port Tri-sector antenna, 6x 698-896MHz, 24x 1695–2690MHz and 12x 3300- 4000MHz, 65° Horizontal Beamwidth, fixed tilt. |  |  |  | Small cell antenna ¦ Tri-sector antenna
RRV4-65D-R6VB-V601 |  | Variant | 12-port sector antenna, 4x 694–960 and 8x 1695–2690 MHz, 65° HPBW, 6x RET |  |  |  | Sector antenna
FFH4-65C-R6-HG |  | Variant | 12-port sector antenna, 4X 617-894 and 8X 1695-2200 MHz, 65°HPBW, 6X RETs |  |  |  | Sector antenna
RRVV-65A-R4VB01 |  | Variant | 8-port sector antenna, 4x 698–960 and 4x 1710–2690 MHz, 65°HPBW, 4x RET |  |  |  | Sector antenna
V54-001-01-A0-E |  | Variant | 2-port CleanBeam™ Venue Antenna, 3300-4000 MHz, 54° HPBW, Fixed Tilt |  |  |  | Sector antenna ¦ Stadium antenna
V4SS-360S-HG-F2 |  | Variant | 12-port small cell antenna, 8x 1695–2690, 4x 3300–4000,360° Horizontal Beamwidth, fixed tilt. |  |  |  | Omnidirectional antenna ¦ Small cell antenna
NNH4-65B-HG-R3B |  | Variant | 12-port Next Generation PerforMax™ sector antenna, 4x 698-896 and 8x 1695–2200 MHz, 65° HPBW, 3x RET, 3x SBT |  |  |  | Sector antenna
NNV4-65S-HG-R3B |  | Variant | 12-port Next Generation PerforMax™ Superior Coverage and Capacity antenna, 4x 698-896 and 8x 1695–2690 MHz, 65° HPBW, 2 ft, 3x RET |  |  |  | Sector antenna ¦ Small cell antenna
NNH4-65D-R6-V2 |  | Variant | 12-Port Next Generation PerforMax™ sector antenna, 4x 698-896 and 8x 1695-2360 MHz, 65° HPBW, 6x RET. |  |  |  | Sector antenna
N-65C-HG-R1 |  | Variant | 2-port Next Generation PerforMax™ Superior Coverage and Capacity sector antenna, 2x 698–896 MHz, 65° HPBW, 8 ft, 1x RET |  |  |  | Sector antenna
VVSS-360S-F6 |  | Variant | 8-port small cell antenna, 4x 1695-2690, 4x 3100-4200 MHz, 360° Horizontal Beamwidth, fixed tilt. |  |  |  | Omnidirectional antenna ¦ Small cell antenna
APXVAALL12M-C-I20 |  | Variant | 8-port sector antenna, 4x 617-894 and 4x 1695-2690 MHz, 65° HPBW, 2x RET |  |  |  | Sector antenna
V17-010-01-A0-E |  | Variant | 2-port CleanBeam™ Venue Antenna, 2x 1695-2690 MHz, 17° HPBW, Fixed Tilt |  |  |  | Sector antenna ¦ Stadium antenna
4P-4M-A2-V5 |  | Variant | 4-port sector antenna, 4x 1695–2690 MHz, 65°HPBW, 2x RET |  |  |  | Sector antenna
RRZZ-65A-R4N47V6 |  | Variant | 8-port sector antenna, 4x 694-960 and 4x 1427- 2690 MHz, 65° HPBW, 4x RET |  |  |  | Sector antenna
RRZZ-65D-R4N47V6 |  | Variant | 8-port sector antenna, 4x 694-960 and 4x 1427- 2690 MHz, 65° HPBW, 4x RET |  |  |  | Sector antenna
KKVV-65B-R2VB |  | Variant | 8-port sector antenna, 4x 612–960 and 4x 1695–2690 MHz, 65°HPBW, 2x RET |  |  |  | Sector antenna
FFV4Q4-65D-R7-BG |  | Variant | 20-port sector antenna, 4x 617-894, 8x 1695-2690 MHz 65° HPBW and 8x 2500-4000 MHz, Beamformer, 7x RET
NN-65A-HG-R1B-V1 |  | Variant | 4-port Next Generation PerforMax™ Superior Coverage and Capacity sector antenna, 4x 698–896 MHz, 65° HPBW, 4 ft, 1x RET |  |  |  | Sector antenna
NN-85C-HG-R1B |  | Variant | 4-port Next Generation PerforMax™ Superior Coverage and Capacity sector antenna, 4 x 698-896 MHz, 85° HPBW, 8 ft, 1x RET |  |  |  | Sector antenna
NN-85C-HG-R2BD |  | Variant | 4-port Next Generation PerforMax™ Superior Coverage and Capacity sector antenna, 4 x 698-894 MHz, 85° HPBW, 8 ft, 2x RETs |  |  |  | Sector antenna
GHH-33B-R3 |  | Variant | 6-port sector antenna, 2x 873–925 and 4x 1900–1910 MHz, 33° HPBW, 3x RET |  |  |  | Sector antenna
RRZZVV-65B-R6N47G |  | Variant | 12-port sector antenna, 4 x 694–960, 4 x 1427–2690 and 4 x 1695-2690 MHz, 65° HPBW, 6x RET |  |  |  | Sector antenna
RRZZ-65D-R4N47G |  | Variant | 8-port sector antenna, 4x 694-960 and 4x 1427- 2690 MHz, 65° HPBW, 4x RET |  |  |  | Sector antenna
RRZZVV-65D-R6N47G |  | Variant | 12-port sector antenna, 4x 694-960,4x 1427–2690 and 4x 1695- 2690 MHz, 65° HPBW, 6x RET |  |  |  | Sector antenna
6V-10M-R6 |  | Variant | 12-port multibeam antenna, 12x 1695–2690 MHz, 6x 10-14° HPBW |  |  |  | Multibeam antenna
RRZZVV-65A-R6NV3 |  | Variant | 12-port sector antenna, 4x 694–960, 4x 1427-2690 and 4x 1695-2690 MHz, 65° HPBW, 6x RET |  |  |  | Sector antenna
VV-33A-R2VB-V2 |  | Variant | 4-port sector antenna, 4x 1695–2690 MHz, 33°HPBW, 2x RETs |  |  |  | Sector antenna |  | Discontinued
6VV6SS-10B-F6 |  | Variant | 48-port multibeam antenna, 6 beams for 1695-2690 MHz, 6 beams for 3300-4000 MHz, 4 ports for each beam, Fixed Electrical Tilt |  |  |  | Multibeam antenna
RZZ-65B-R3V6 |  | Variant | 6-port sector antenna, 2x 694-960 and 4x 1427- 2690 MHz, 65° HPBW, 3x RET |  |  |  | Sector antenna
RRVV3VV-6520B-R7 |  | Variant | 20-port sector/multibeam antenna, 4x 694–960 MHz 2x 65° HPBW,4x 1695–2690 MHz 2x 65° HPBW and 12x 1695–2690 MHz 6x 20° HPBW, 7x RET |  |  |  | Multibeam antenna
EEGGHHTTV4Q465DR10 |  | Variant | 32-port sector antenna, 4 x 694-862 MHz, 4 x 880-960 MHz, 4 x 1695-2180 MHz, 4 x 2490-2690 MHz, and 8 x 1695-2690 MHz, 65° HPBW, 8 x 2300-3800 MHz, 90° HPBW, 10 x RET. |  |  |  | Beamforming antenna ¦ Sector antenna
RR2VV-6533D-R6VBV2 |  | Variant | 12-port sector/multibeam antenna, 4x 698–960 MHz 65° HPBW and 8x 1710–2690 MHz 4x 33° HPBW, 6x RET |  |  |  | Multibeam antenna
RRV4-65D-R6H4VB-V3 |  | Variant | 12-port sector antenna, 4x 698–960 and 8x 1710–2690 MHz, 65° HPBW, 6x RET |  |  |  | Sector antenna
10P-4L6M-D5-V2 |  | Variant | 10-port sector antenna, 4x 698–960 and 6x 1710–2690 MHz, 65° HPBW, 5x RET |  |  |  | Sector antenna
V-65A-R1VB01 |  | Variant | 2-port sector antenna, 2x 1695–2690 MHz, 65° HPBW, 1x RET |  |  |  | Sector antenna
RR-65C-R2VB-V201 |  | Variant | 4-port sector antenna, 4x 694–960 MHz, 65° HPBW, 2x RET |  |  |  | Sector antenna
RRZZVVQ4Q4-65BR8V4 |  | Variant | 28-port sector antenna,4 x 694-960 MHz (R1,R2), 4 x 1695-2690 MHz (Y1,Y4) and 4 x 1427-2690 MHz (Y2,Y3) , 65° HPBW, 16 x 2300-3800 MHz (P1,P2), 90° HPBW, 8 x RET |  |  |  | Beamforming antenna
R-65B-R1VB01 |  | Variant | 2-port sector antenna, 2x 694–960 MHz, 65° HPBW, 1x RET |  |  |  | Sector antenna
RRV4-65B-R6H4VB-V5 |  | Variant | 12-port sector antenna, 4x 698–960 MHz and 8x 1710–2690 MHz, 65° HPBW, 6x RET |  |  |  | Sector antenna
KKVVSS-65C-T-R3B |  | Variant | 4-port sector antenna, 4x 617–960, 4x 1695–2690 and 4x 3300-4000 MHz, 65° HPBW, 3x RETs and 1x SBT |  |  |  | Sector antenna
6VV-10A-R6 |  | Variant | 24-port multibeam antenna, 24x 1695–2690 MHz, 6x 10-14° HPBW, 6x RET |  |  |  | Multibeam antenna ¦ Stadium antenna
R-33D-R1VB01 |  | Variant | 2-port sector antenna, 2x 694–960, 33° HPBW, 1x RET |  |  |  | Sector antenna
4P-2L2M-B2 |  | Variant | 4-port sector antenna, 2x 694-960 and 2x 1695–2690 MHz, 65° HPBW, 2x RET |  |  |  | Sector antenna
RZZ-65D-R3V6 |  | Variant | 6-port sector antenna, 2x 694-960 and 4x 1427- 2690 MHz, 65° HPBW, 3x RET |  |  |  | Sector antenna
3X-KVVQ4-65B-R12 |  | Variant | 42-port tri-sector antenna, 6x617-960, 12x1695-2690MHz, 65°HPBW, 24x2300-3800MHz Beamformer, 12x RET |  |  |  | Tri-sector antenna
LP-HA-0L0 |  | Variant | Log Periodic Outdoor Antenna, 0.8m, 690-3800MHz |  |  |  | Sector antenna
RRVV-65A-R4VB02 |  | Variant | 8-port sector antenna, 4x 698–960 and 4x 1710–2690 MHz, 65°HPBW, 4x RET. |  |  |  | Sector antenna
NNH4-45B-HG-R3B |  | Variant | 12-port Next Generation PerforMax™ Superior Coverage and Capacity sector antenna, 4x 698-896 and 8x 1695–2200 MHz, 45° HPBW, 6 ft, 3x RET |  |  |  | Sector antenna
RRV4-65A-R6-V2 |  | Variant | 12-port sector antenna, 4x 694–960 and 8x 1695–2690 MHz, 65° HPBW, 6x RET |  |  |  | Sector antenna
RRVVHHTT-65D-R6 |  | Variant | 1. 16-port, sector antenna, RF port assignments are as follows: R1+R2 = 694–960, Y2+Y4 = 1695-2690MHz, B1+B2 = 1695–2180 and Y1+Y3 = 2490-2690 MHz, 65° horizontal beamwidth, 6x Internal RET. B1+B2 and Y1+Y3 share common RET, 2.7m |  |  |  | Sector antenna |  | Discontinued
RRV4-65B-R6H4 |  | Variant | 12-port sector antenna, 4x 694–960 and 8x 1695-2690 MHz, 65° HPBW, 6x RET |  |  |  | Sector antenna
RRVV-65D-R4 |  | Variant | 8-port sector antenna, 4x 694–960 and 4x 1695–2690 MHz, 65° HPBW, 4x RET |  |  |  | Sector antenna
RRZZHHTT-65B-R7N43 |  | Variant | 16-port sector antenna, 4x 694–960, 4x 1427–2690, 4x 1695-2180 and 4x 2490-2690 MHz, 65° HPBW, 7x RET |  |  |  | Sector antenna
RRYYHHTTT4S4-65BR8 |  | Variant | 32-port sector antenna, 4x 694–960, 4x 1427-1518, 4x 1695-2180 & 4x 2490-2690 MHz 65° HPBW; 8x 2300–2690 and 8x 3300-3800MHz, 90° HPBW, 8x RET |  |  |  | Beamforming antenna ¦ Sector antenna |  | Discontinued
RRVVT4S4-65D-R6 |  | Variant | 24-port sector antenna, 4x 694–960 and 4x 1695-2690 MHz 65° HPBW, 8x 2300–2690 and 8x 3300-3800MHz, 90° HPBW, 6x RET |  |  |  | Beamforming antenna ¦ Sector antenna
RRZZHHTT65AR6MR |  | Variant | 16-port sector antenna, 4x 694–960, 4x 1427–2690, 4x 1695-2180 and 4x 2490-2690 MHz, 65° HPBW, 6x RET |  |  |  | Sector antenna
RRZZ-65A-R4-V2 |  | Variant | 8-port sector antenna, 4x 694–960 and 4x 1427–2690 MHz, 65° HPBW, 4x RET |  |  |  | Sector antenna |  | Discontinued
RRZZT4-65A-R5 |  | Variant | 16-port sector antenna, 4x 694–960, 4x 1427-2690 MHz 65° HPBW and 8x 2300–2690 MHz, 90° HPBW, 5x RET |  |  |  | Beamforming antenna ¦ Sector antenna
RRZZT4-65A-R5-V2 |  | Variant | 16-port sector antenna, 4x 694–960, 4x 1427-2690 MHz 65° HPBW and 8x 2300–2690 MHz, 90° HPBW, 5x RET |  |  |  | Beamforming antenna ¦ Sector antenna |  | Discontinued
RRZZHHTT-65B-R6H4 |  | Variant | 16-port sector antenna, 4x 694–960, 4x 1427–2690, 4x 1695-2180 and 4x 2490-2690 MHz, 65° HPBW, 6x RET |  |  |  | Sector antenna
RRZZVV-65A-R6H4 |  | Variant | 12-port sector antenna, 4x 694–960, 4x1427-2690 and 4x 1695–2690 MHz, 65° HPBW, 6x RET |  |  |  | Sector antenna |  | Discontinued
RV4-65D-R5-V2 |  | Variant | 10-port sector antenna, 2x 694–960 and 8x 1695–2690 MHz, 65° HPBW, 5x RET with manual override |  |  |  | Sector antenna |  | Discontinued
RV4-65B-R5-V2 |  | Variant | 10-port sector antenna, 2x 694–960 and 8x 1695–2690 MHz, 65° HPBW, 5x RET |  |  |  | Sector antenna
RV-65A-R2 |  | Variant | 4-port sector antenna, 2x 694–960 and 2x 1695–2690 MHz, 65° HPBW, 2x RET |  |  |  | Sector antenna |  | Discontinued
RV3-65D-R4-V2 |  | Variant | 8-port sector antenna, 2x 694–960 and 6x 1695–2690 MHz, 65° HPBW, 4x IntRET |  |  |  | Sector antenna |  | Discontinued
RV4PX306R |  | Variant | 10-port sector antenna, 2x 698–960 and 8x 1710–2690 MHz, 65° HPBW, 5x RET with manual override. |  |  |  | Sector antenna |  | Discontinued
RV3-65D-R4-V3 |  | Variant | 8-port sector antenna, 2x 694–960 and 6x 1695–2690 MHz, 65° HPBW, 4x IntRET. Antenna rear wind loading 506N @ 150km/h |  |  |  | Sector antenna
RV4-65D-R5-V6 |  | Variant | 10-port sector antenna, 2x 694–960 and 8x 1695–2690 MHz, 65° HPBW, 5x RET |  |  |  | Sector antenna
RV4-65D-M-V2 |  | Variant | 10-port sector antenna, 2x 694–960 and 8x 1695–2690 MHz, 65° HPBW, AccuRET capable |  |  |  | Sector antenna |  | Discontinued
RV4PX308R-V2 |  | Variant | 10-port sector antenna, 2x 694–960 and 8x 1695–2690 MHz, 65° HPBW, 5x RET with manual override. Bands cascaded SRET. |  |  |  | Sector antenna |  | Discontinued
RV4-65D-R5-V9 |  | Variant | 10-port sector antenna, 2x 694–960 and 8x 1695–2690 MHz, 65° HPBW, 5x RET with tilt indicators |  |  |  | Sector antenna |  | Discontinued
RVV-33B-R3 |  | Variant | 6-port sector antenna, 2x 694–960 and 4x 1695–2690 MHz, 33° HPBW, 3x RET |  |  |  | Sector antenna
RVV-65D-M |  | Variant | 6-port sector antenna, 2x 694–960 and 4x 1695–2690 MHz, 65° HPBW, RET compatible |  |  |  | Sector antenna |  | Discontinued
RVV65B-C3-3XR |  | Variant | 6-port sector antenna, 2x 694–960 and 4x 1695–2690 MHz, 65° HPBW, 3x RET |  |  |  | Sector antenna
RVV-65D-R3 |  | Variant | 6-port sector antenna, 2 x 694-960 and 4x 1695–2690 MHz, 65° HPBW, 3x RET |  |  |  | Sector antenna
RVV-45A-R3 |  | Variant | 6-port sector antenna, 2x 694–960 and 4x 1695–2690 MHz, 45° HPBW, 3x RET |  |  |  | Sector antenna
RVV-65A-R3 |  | Variant | 6-port sector antenna, 2x 694–960 and 4x 1695–2690 MHz, 65° HPBW, 3x RET |  |  |  | Sector antenna
RVVPX306.11R-V2 |  | Variant | 6-port sector antenna, 2x 698–960 and 4x 1710–2690 MHz, 65° HPBW, 3x RET with manual override. |  |  |  | Sector antenna |  | Discontinued
RVV2H-6533B-R5 |  | Variant | 10-port sector antenna, 2x 694–960 and 4x 1695-2690 MHz 65° HPBW and 4x 1710-2400 MHz 2x 33° HPBW, 5x RET. |  |  |  | Multibeam antenna ¦ Sector antenna
RVVPX306.11B-T2 |  | Variant | 6-port sector antenna, 2x 694–960 and 4x 1695–2690 MHz, 65° HPBW, 3x RET with manual override and SBT on every RF port |  |  |  | Sector antenna
RVV65A-M |  | Variant | 6-port sector antenna, 2x 694–960 and 4x 1695–2690 MHz, 65° HPBW, RET compatible |  |  |  | Sector antenna |  | Discontinued
RVVPX310.11B-T2 |  | Variant | 6-port sector antenna, 2x 694–960 and 4x 1695–2690 MHz, 65° HPBW, 3x RET with manual override and internal Bias-Tee's. |  |  |  | Sector antenna |  | Discontinued
RVVPX308.11R-V3 |  | Variant | 6-port sector antenna, 2x 694–960 and 4x 1695–2690 MHz, 65° HPBW, 3x RET with manual override. |  |  |  | Sector antenna
RVVPX310.11R-V3 |  | Variant | 6-port sector antenna, 2x 694–960 and 4x 1695–2690 MHz, 65° HPBW, 3x RET with manual override. |  |  |  | Sector antenna |  | Discontinued
RZV-65B-R3 |  | Variant | 6-port sector antenna, 2x 694–960, 2x 1427-2690 and 2x 1695–2690 MHz, 65° HPBW, 3x RET |  |  |  | Sector antenna
RYVV-65A-R4 |  | Variant | 8-port sector antenna, 2x 694–960, 2x 1427-1518 and 4x 1695–2690 MHz, 65° HPBW, 4x RET |  |  |  | Sector antenna |  | Discontinued
RZVV-65B-R4-V4 |  | Variant | 8-port sector antenna, 2x 694–960, 2x 1427-2690 and 4x 1695–2690 MHz, 65° HPBW, 4x RET |  |  |  | Sector antenna
RZVV-65A-R4-V4 |  | Variant | 8-port sector antenna, 2x 694–960, 2x 1427-2690 and 4x 1695–2690 MHz, 65° HPBW, 4x RET |  |  |  | Sector antenna
S4-90M-R1-V3 |  | Variant | 8-port Planar Array Antenna, 3300–3800 MHz, 90° HPBW, 1x RET, with M-LOC connectors |  |  |  | Beamforming antenna
FVV-65C-R3 |  | Variant | 6-port sector antenna, 2x 617-894 and 4x 1695–2690 MHz, 65° HPBW, 3x RET, 600 MHz-Ready Antenna Technology |  |  |  | Sector antenna
HBX-6516DS-VTM | HBX-6516DS-A1M | Variant | 2-port sector antenna, 2x 1710–2180 MHz, 65° HPBW, RET compatible |  |  |  | Sector antenna |  | Discontinued
HBXX-6517DS-VTM | HBXX-6517DS-A2M | Variant | 4-port sector antenna, 4x 1710–2180 MHz, 65° HPBW, RET compatible |  |  |  | Sector antenna |  | Discontinued
HBXX-3817TB1-VTM | HBXX-3817TB1-A2M | Variant | 4-port multibeam antenna, 4x 1710–2180 MHz, 2x 38° HPBW, RET compatible |  |  |  | Multibeam antenna
HBXX-6513DS-VTM | HBXX-6513DS-A2M | Variant | 4-port sector antenna, 4x 1710–2170 MHz, 65° HPBW, RET compatible |  |  |  | Sector antenna |  | Discontinued
HBXX-9014DS-VTM | HBXX-9014DS-A2M | Variant | 4-port sector antenna, 4x 1710–2180 MHz, 90° HPBW, RET compatible |  |  |  | Sector antenna |  | Discontinued
HBXX-6516DS-VTM | HBXX-6516DS-A2M | Variant | 4-port sector antenna, 4x 1710–2180 MHz, 65° HPBW, RET compatible |  |  |  | Sector antenna |  | Discontinued
HBX-9016DS-VTM | HBX-9016DS-A1M | Variant | 2-port sector antenna, 2x 1710–2180 MHz, 90° HPBW, RET compatible |  |  |  | Sector antenna |  | Discontinued
HBX-6513DS-VTM |  | Variant | 2-port sector antenna, 2x 1710–2180 MHz, 65° HPBW, RET compatible |  |  |  | Sector antenna |  | Discontinued
HBXX-3319DS-VTM | HBXX-3319DS-A2M | Variant | 4-port sector antenna, 4x 1710–2180 MHz, 33° HPBW, RET compatible |  |  |  | Sector antenna
HWXX-6516DS1-VTM | HWXX-6516DS1-A2M | Variant | 4-port sector antenna, 4x 1710–2690 MHz, 65° HPBW, RET compatible |  |  |  | Sector antenna |  | Discontinued
HW4X-6516DS1-VTM |  | Variant | 8-port sector antenna, 8x 1710–2690 MHz, 65° HPBW, RET compatible |  |  |  | Sector antenna |  | Discontinued
HWX-6516DS1-VTM |  | Variant | 2-port sector antenna, 2x 1710–2690 MHz, 65° HPBW, RET compatible |  |  |  | Sector antenna |  | Discontinued
JAHH-45A-R3B |  | Variant | 8-port sector antenna, 2x 698–798, 2x 824-894 and 4x 1695–2360 MHz, 45° HPBW, low bands each have a RET and the high bands share a RET. Two internal SBTs. |  |  |  | Sector antenna
JAH4-65B-R4 |  | Variant | 12-port sector antenna, 2x 698-803, 2x 824-894 and 8x 1695–2360 MHz, 65° HPBW, 4x RETs and low bands have diplexers. |  |  |  | Sector antenna
JAHH-65A-R3B |  | Variant | 8-port sector antenna, 2x 698–803, 2x 824-894 and 4x 1695–2360 MHz, 65° HPBW, 3x RETs, low bands have diplexers. Internal SBT's on first LB(Port 1) and first HB(Port 5). |  |  |  | Sector antenna
JAHH-65C-R3B-V3 |  | Variant | 8-port sector antenna, 2x 698–803, 2x 824-894 and 4x 1695–2360 MHz, 65° HPBW, 3x RET and low bands have diplexers. Internal SBT's on first LB(Port 1) and first HB(Port 5). |  |  |  | Sector antenna
JAH4-65C-R4 |  | Variant | 12-port sector antenna, 2x 698–803, 2x 824-894 and 8x 1695–2360 MHz, 65° HPBW, 4x RETs and low bands have diplexers. |  |  |  | Sector antenna
JCHHTT-65B-R5 |  | Variant | 12-port sector antenna, 2x 698–803, 2x 824–960, 4x 1695–2180 and 4x 2490-2690 MHz, 65° HPBW, 5x RET. 2500MHz arrays share the same motor. |  |  |  | Sector antenna |  | Discontinued
JAVV-65C-R3B |  | Variant | 8-port sector antenna, 2x 698–803, 2x 824-894 and 4x 1695–2690 MHz, 65° HPBW, 3x RET and low bands have diplexers. Internal SBT's on first LB(Port 1) and first HB(Port 5) |  |  |  | Sector antenna |  | Discontinued
JCVV-65A-R4 |  | Variant | 8-port sector antenna, 2x 698–803, 2x 824-960 and 4x 1695-2690 MHz, 65° HPBW, 4x IntRET. |  |  |  | Sector antenna |  | Discontinued
DB810E-PS |  | Variant | 1-port omni antenna, 746–869 MHz, 360° HPBW, fixed electrical tilt |  |  |  | Omnidirectional antenna |  | Discontinued
DB654DG65A-C |  | Variant | 2-port sector antenna, 2x 410–512 MHz, 65° HPBW, fixed electrical tilt |  |  |  | Sector antenna
DBXDH-6565B-VTM | DBXDH-6565B-A2M | Variant | 4-port sector antenna, 2x 790–960 and 2x 1710–2180 MHz, 65° HPBW, RET compatible |  |  |  | Sector antenna |  | Discontinued
DBXLH-6565C-VTM |  | Variant | 4-port sector antenna, 2x 824–960 and 2x 1710–2180 MHz, 65° HPBW, RET compatible |  |  |  | Sector antenna |  | Discontinued
EGHTV65B-F-C3-5XR |  | Variant | 10-port sector antenna, 2x 694–862, 2x 880–960, 2x 1695-2180, 2x 2490-2690 and 2x 1695–2690 MHz, 65° HPBW, 5x RET. Low band (LB) and one high (HB1/HB2) band arrays are diplexed at the element level. |  |  |  | Sector antenna |  | Discontinued
EGRV4-65D-R6 |  | Variant | 14-port sector antenna, 2x 694–862, 2x 880-960, 2x 694-960 and 8x 1695–2690 MHz, 65° HPBW, 6x RET |  |  |  | Sector antenna
EGRZZHHTTV4-65D-R8 |  | Variant | 26-port sector antenna, 2x 694-862 (R1), 2x 880-960 (R2), 2x 694-960 (R3), 4x 1427-2690 (Y3/Y5), 4x 1695-1880 (B1-B2), 4x 2300-2690 (Y1&Y7) & 8x 1695-2690 (Y2/Y4/Y6/Y8) MHz, 65° HPBW, 8x RET. |  |  |  | Sector antenna
EGZV4-65D-R6 |  | Variant | 14-port sector antenna, 2x 694–862, 2x 880-960, 2x 1427-2690 and 8x 1695–2690 MHz, 65° HPBW, 6x RET |  |  |  | Sector antenna |  | Discontinued
EGZHHTT-65A-R6 |  | Variant | 14-port sector antenna, 2x 694-862 (R1), 2x 880-960 (R2), 2x 1427-2690 (Y2), 4x 1695-2180 (B1-B2), 4x 2490-2690 (Y1 & Y3) MHz, 65° HPBW, 6x RET. Y1 & Y3 share a common RET |  |  |  | Sector antenna |  | Discontinued
EGZV5-65D-R6 |  | Variant | 16-port sector antenna, 2x 694–862, 2x 880-960, 2x 1427-2690 and 10x 1695–2690 MHz, 65° HPBW, 6x RET |  |  |  | Sector antenna |  | Discontinued
EGVV65B-FL-C3-4XR |  | Variant | 8-port sector antenna, 2x 694–862, 2x 880–960 and 4x 1695–2690 MHz, 65° HPBW, 4x RET. Low band arrays are diplexed at the element level. |  |  |  | Sector antenna |  | Discontinued
EGZHHTT-65B-R6 |  | Variant | 14-port sector antenna, 2x 694-862 (R1), 2x 880-960 (R2), 2x 1427- 2690 (Y2), 4x 1695-2180 (B1-B2), 4x 2490-2690 (Y1 & Y3) MHz, 65° HPBW, 6x RET. Y1 & Y3 share a common RET |  |  |  | Sector antenna
FF-65B-R2 |  | Variant | 4-port sector antenna, 4x 617–894 MHz, 65° HPBW, 2x RET, 600MHzReady Antenna Technology |  |  |  | Sector antenna
FF-65C-R2 |  | Variant | 4-port sector antenna, 4x 617–894 MHz, 65° HPBW, 2x RET, 600MHz-Ready Antenna Technology |  |  |  | Sector antenna
FFHH-65A-R3 |  | Variant | 8-port sector antenna, 4x 617-806 and 4x 1695–2360 MHz, 65° HPBW, 3x RET, 600 MHz-Ready Antenna Technology |  |  |  | Sector antenna |  | Discontinued
FFHH-65B-R3 |  | Variant | 8-port sector antenna, 4x 617-806 and 4x 1695–2360 MHz, 65° HPBW, 3x RET, 600 MHz-Ready Antenna Technology |  |  |  | Sector antenna |  | Discontinued
FFV4-65C-R6 |  | Variant | 12-port sector antenna, 4x 617-894 and 8x 1695–2690 MHz, 65°HPBW, 6x RET |  |  |  | Sector antenna
FFVV-65C-R3-V1 |  | Variant | 8-port sector antenna, 4x 617-894 and 4x 1695–2690 MHz, 65° HPBW, 3x RET |  |  |  | Sector antenna
FFV4-65A-R6 |  | Variant | 12-port sector antenna, 4x 617-894 and 8x 1695–2690 MHz, 65°HPBW, 6x RET |  |  |  | Sector antenna
FFV4S4-65B-R7 |  | Variant | 20-port sector antenna, 4x 617-894, 8x 1695-2690 MHz 65° HPBW and 8x 3300-3800 MHz, 90° HPBW, 7x RET |  |  |  | Beamforming antenna ¦ Sector antenna
FFV4-65A-R3-V1 |  | Variant | 12-port sector antenna, 4x 617-894 and 8x 1695–2690 MHz, 65° HPBW, 3x RET |  |  |  | Sector antenna
RRZZV4-65D-R8H4 |  | Variant | 16-port sector antenna, 4x 694–960, 4x 1427-2690 and 8x 1695–2690 MHz, 65° HPBW, 8x RET. |  |  |  | Sector antenna
10P-2L8M-B5-V2 |  | Variant | 10-port sector antenna, 2x 694–960 and 8x 1695–2690 MHz, 65° HPBW, 5x RET |  |  |  | Sector antenna |  | Discontinued
EGRZV4-65D-R8N43 |  | Variant | 16-ports sector antenna, 2x 694-862 (R1), 2x 880-960 (R2), 2x 694-960 (R3), 2x 1427-2690 (Y3), 8x 1695-2690 (Y1,Y2,Y4,Y5) MHz ,65° HPBW, 8x RET |  |  |  | Sector antenna
EGRZV4S4-65D-R9N43 |  | Variant | 24-port sector antenna, 2x 694-862 (R1), 2x 880-960 (R2), 2x 694-960 (R3), 8x 1695-2690 (Y1-Y2/Y4-Y5) & 2x 1427-2690 (Y3) MHz, 65° HPBW and 8x 3300-3800 (P1) MHz, 90° HPBW, 9x RET. |  |  |  | Beamforming antenna ¦ Sector antenna |  | Discontinued
RRV42H-6533D-R8 |  | Variant | 16-port sector antenna, 4x 694–960 and 8x 1695-2690 MHz 65° HPBW and 4x 1695-2400 MHz 2x 33° HPBW, 8x RET. |  |  |  | Multibeam antenna ¦ Sector antenna
J3AH4-65B-R6 |  | Variant | 16-port, low band diplexed antenna, 2x 698-728 MHz, 2x758-798 MHz, 2 x 698-798 MHz, 2 x 824-894 MHz and 8 x 1695-2360 MHz, 65° HPBW, 6 x RET |  |  |  | Sector antenna |  | Discontinued
J4H4-65A-R6 |  | Variant | 16-port, low band diplexed antenna, 4x 698-728 MHz, 4x758-798 MHz and 8 x 1695-2360 MHz, 65° HPBW, 6 x RET |  |  |  | Sector antenna |  | Discontinued
NNHH-65B-R2 |  | Variant | 8-port sector antenna, 4x 698–896 and 4x 1695–2360 MHz, 65° HPBW, 2x RETs |  |  |  | Sector antenna |  | Discontinued
NNHH-65C-R2 |  | Variant | 8-port sector antenna, 4x 698–896 and 4x 1695–2360 MHz, 65° HPBW, 2x RETs |  |  |  | Sector antenna |  | Discontinued
S4-90M-R1-P8 |  | Variant | 8-Port Beamforming Antenna, 3300–3800 MHz, 1xRET |  |  |  | Beamforming antenna
NNSS-65B-R1BT4 |  | Variant | 8- Port sector antenna, 4x 698-896 and 4x 3100-4200MHz, 65° HPBW, 1x RET and 1x SBT |  |  |  | Sector antenna |  | Discontinued
2RR2VV-33C-R4 |  | Variant | 16-port multibeam antenna, 8x 694–960 MHz, 2x 2-beam 33° HPBW and 8x 1695–2690 MHz, 2x 2-beam 33° HPBW, 4x RET |  |  |  | Multibeam antenna
R-33D-R1VB |  | Variant | 2-port sector antenna, 2x 694–960, 33° HPBW, 1x RET |  |  |  | Sector antenna
RRVV2VV-6533B-R8 |  | Variant | 16-port sector/multibeam antenna 4x 694–960 MHz, 4x 1695-2690 MHz 65° HPBW and 8x 1710–2690 MHz 2x 2-Beam 33°HPBW, 8x RET |  |  |  | Multibeam antenna ¦ Sector antenna
NHH-65B-R2B |  | Variant | 6-port sector antenna, 2x 698–896 and 4x 1695–2360 MHz, 65° HPBW, 2x RET. Both high bands share the same electrical tilt. |  |  |  | Sector antenna
NH360QS-F0M |  | Variant | 4-port small cell antenna, 2x 698-896 and 2x 1710–2180 MHz, 360° HPBW with fixed tilt in the low band and manual tilt in the high band. |  |  |  | Omnidirectional antenna ¦ Small cell antenna |  | Discontinued
NHH-65C-R2B |  | Variant | 6-port sector antenna, 2x 698–896 and 4x 1695–2360 MHz, 65° HPBW, 2x RET. Both high bands share the same electrical tilt. |  |  |  | Sector antenna
NHHSS-65C-R2B |  | Variant | 10-port sector antenna, 2x 698–896, 4x 1695–2200 and 4x 3100-4200 MHz, 65° HPBW, 2x RETs and 2x SBTs. Both high bands share the same electrical tilt |  |  |  | Sector antenna |  | Discontinued
NNH4-45B-R6 |  | Variant | 12-port sector antenna, 4x 698–896 and 8x 1695–2360 MHz, 45° HPBW, 6x RET |  |  |  | Sector antenna
NNH4-45B-R6-V1 |  | Variant | 12-port sector antenna, 4x 698–896 and 8x 1695–2360MHz, 45° HPBW, 6x RET |  |  |  | Sector antenna
NNH4-65A-R6 |  | Variant | 12-port sector antenna, 4x 698–896 and 8x 1695–2360 MHz, 65° HPBW, 6x RET. |  |  |  | Sector antenna
NH65S-DG-F0M |  | Variant | 2-port small cell antenna, 2x (698-896 and 1710–2180 MHz), 65° HPBW with fixed tilt in the low band and manual tilt in the high band. Contains internal diplexer and active GPS L1 band antenna. |  |  |  | Sector antenna ¦ Small cell antenna |  | Discontinued
NNH4-65B-R6H4 |  | Variant | 12-port sector antenna, 4x 698–896 and 8x 1695–2360 MHz, 65° HPBW, 6x RET |  |  |  | Sector antenna
NNH4-65A-R6H4 |  | Variant | 12-port sector antenna, 4x 698–896 and 8x 1695–2360 MHz, 65° HPBW, 6x RET. |  |  |  | Sector antenna
NNH4-65B-R6H4-V1 |  | Variant | 12-port sector antenna, 4x 698–896 and 8x 1695–2360 MHz, 65° HPBW, 6x RET. |  |  |  | Sector antenna
NHH-33A-R2B |  | Variant | 6-port sector antenna, 2x 698–896 and 4x 1695–2360 MHz, 33° HPBW, 2x RETs and 2x SBTs |  |  |  | Sector antenna
NNH4-65B-R6N17 |  | Variant | 12-port sector antenna, 4x 694–896 and 8x 1695–2360 MHz, 65° HPBW, 6x RETs |  |  |  | Sector antenna
NNHH-65A-R4-V2 |  | Variant | 8-port sector antenna, 4x 698–896 and 4x 1695–2360 MHz, 65° HPBW, 4x RETs |  |  |  | Sector antenna
NN-65B-R2 |  | Variant | 4-port sector antenna, 4x 698–896 MHz, 65° HPBW, 2x RET |  |  |  | Sector antenna |  | Discontinued
NNH4-65C-R6-HG |  | Variant | 12-port sector antenna, 4x 698-896 and 8x 1695–2360 MHz, 65° HPBW, 6x RET. |  |  |  | Sector antenna
NNH4-65D-R6 |  | Variant | 12-port sector antenna, 4x 698–896 and 8x 1695–2360 MHz, 65° HPBW, 6x RET. |  |  |  | Sector antenna
NHHSS-65A-R2B |  | Variant | 10-port sector antenna, 2x 698–896, 4x 1695–2200 and 4x 3100-4200 MHz, 65° HPBW, 2x RETs and 2x SBTs. Both high bands share the same electrical tilt. |  |  |  | Sector antenna |  | Discontinued
NNHH-65B-R4 |  | Variant | 8-Port sector antenna, 4x 698-896 and 4x 1695-2360 MHz, 65° HPBW, 4x RETs |  |  |  | Sector antenna
NNH4-65C-R6-V1 |  | Variant | 12-port sector antenna, 4x 698–896 and 8x 1695–2360 MHz, 65° HPBW, 6x RET. |  |  |  | Sector antenna |  | Discontinued
NNH4-85B-R6 |  | Variant | 12-port sector antenna, 4x 694–894 and 8x 1695–2360 MHz, 85° HPBW, 6x RETs |  |  |  | Sector antenna
NNV4-65B-R6 |  | Variant | 12-port sector antenna, 4x 694–896 and 8x 1695–2690 MHz, 65° HPBW, 6x RET |  |  |  | Sector antenna |  | Discontinued
NNH4-45A-R3B-V1 |  | Variant | 12-port sector antenna, 4x 698–896 and 8x 1695–2360 MHz, 45° HPBW, 3x RET |  |  |  | Sector antenna
NNHH-65C-R4 |  | Variant | 8-port sector antenna, 4x 698–896 and 4x 1695–2360 MHz, 65° HPBW, 4x RETs |  |  |  | Sector antenna
NNH4-65C-R6H4 |  | Variant | 12-port sector antenna, 4x 698–896 and 8x 1695–2360 MHz, 65° HPBW, 6x RET. |  |  |  | Sector antenna
NT-360M-F |  | Variant | 3-port omni antenna, 1x 825-896 and 2x 2490–2690 MHz, low band vertical polarization and high band horizontal/vertical polarization, 360° horizontal beamwidth |  |  |  | Omnidirectional antenna ¦ Small cell antenna
NNVVSSP-360S-FM |  | Variant | 14-port quasi-omni antenna, 4x 698–896, 4x 1695–2690, 4x 3400- 3900 and 2x 5150-5925 MHz, 360° horizontal beamwidth. Fixed and manual tilt. |  |  |  | Omnidirectional antenna ¦ Small cell antenna
RVV2NPX310.211R |  | Variant | 10-port sector antenna, 2x 694–960 MHz 65° HPBW, 4x 1695-2690 MHz 65° HPBW and 2x 1695-2180 MHz 2x 33° HPBW, 5x RET with manual override. Bands cascaded SRET |  |  |  | Multibeam antenna ¦ Sector antenna |  | Discontinued
RVVPX303.6F12R2 |  | Variant | 6-port sector antenna, 2x 694–960 and 4x 1710–2690 MHz, 65° HPBW, fixed electrical tilt (12°) low band, 2x RET on both high band arrays with a separate pair of AISG Input and Output ports per array. |  |  |  | Sector antenna
RVV65D-C3-3XR |  | Variant | 6-port sector antenna, 2x 694–960 and 4x 1695–2690 MHz, 65° HPBW, 3x RET |  |  |  | Sector antenna
RVV2H-6533D-R5 |  | Variant | 10-port sector antenna, 2x 694–960 and 4x 1695-2690 MHz 65° HPBW and 4x 1695-2180 MHz 2x 33° HPBW, 5x RET. |  |  |  | Multibeam antenna ¦ Sector antenna
RVV65A-R3-J |  | Variant | 6-port sector antenna, 2x 694–960 and 4x 1695–2690 MHz, 65° HPBW, 3x RET |  |  |  | Sector antenna |  | Discontinued
RVV2HH-6533D-R7 |  | Variant | 14-port sector antenna, 2x 694–960 and 4x 1695-2690 MHz 65° HPBW and 8x 1695-2400 MHz 4x 33° HPBW, 7x RET. |  |  |  | Multibeam antenna ¦ Sector antenna |  | Discontinued
RR2HH-6533D-R6 |  | Variant | 12-port sector/multibeam antenna, 4x 694–960 MHz 65° HPBW and 8x 1695–2400 MHz 4x 33°HPBW, 6x RET with tilt indicators |  |  |  | Multibeam antenna ¦ Sector antenna |  | Discontinued
RYVV-65B-R4 |  | Variant | 8-port sector antenna, 2x 694–960, 2x 1427-1518 and 4x 1695–2690 MHz, 65° HPBW, 4x RET |  |  |  | Sector antenna |  | Discontinued
RZVV-65B-R4 |  | Variant | 8-port sector antenna, 2x 694–960, 2x 1427-2690 and 4x 1695–2690 MHz, 65° HPBW, 4x RET |  |  |  | Sector antenna |  | Discontinued
RZV4-65D-R6 |  | Variant | 12-port sector antenna, 2x 694–960, 2x 1427-2690 and 8x 1695–2690 MHz, 65° HPBW, 6x RET |  |  |  | Sector antenna
RZVV-65A-R4 |  | Variant | 8-port sector antenna, 2x 694–960, 2x 1427-2690 and 4x 1695–2690 MHz, 65° HPBW, 4x RET |  |  |  | Sector antenna
S4-90T-F-V2 |  | Variant | 8-port Planar Array Antenna, 3400–4200 MHz, 90° HPBW |  |  |  | Beamforming antenna ¦ Sector antenna
S4-90M-R1-V2 |  | Variant | 8-port Planar Array Antenna, 3300–3800 MHz, 90° HPBW, 1x RET |  |  |  | Beamforming antenna
FVV-65A-R3 |  | Variant | 6-port sector antenna, 2x 617-894 and 4x 1695–2690 MHz, 65° HPBW, 3x RET, 600 MHz-Ready Antenna Technology |  |  |  | Sector antenna
FVV-65B-R3 |  | Variant | 6-port sector antenna, 2x 617-894 and 4x 1695–2690 MHz, 65° HPBW, 3x RET, 600 MHz-Ready Antenna Technology |  |  |  | Sector antenna
HBX-3319DS-VTM | HBX-3319DS-A1M | Variant | 2-port sector antenna, 2x 1710–2180 MHz, 33° HPBW, RET compatible |  |  |  | Sector antenna |  | Discontinued
HBXXX-6516DS-VTM | HBXXX-6516DS-A3M | Variant | 6-port sector antenna, 6x 1710–2180 MHz, 65° HPBW, RET compatible |  |  |  | Sector antenna |  | Discontinued
HHTTV-65A-R3 |  | Variant | 10-Port Antenna, 4x 1695–2200 (HB1), 4x 2490-2690 (HB2) and 2x 1695-2690 (HB3) MHz, 65° horizontal beamwidth, 3x Internal RET |  |  |  | Sector antenna |  | Discontinued
HWXX-6516DS1-VTMV2 |  | Variant | 4-port sector antenna, 4x 1710–2690 MHz, 65° HPBW, RET compatible |  |  |  | Sector antenna |  | Discontinued
HWXXX-6516DS-VTM | HWXXX-6516DS-A3M | Variant | 6-port sector antenna, 6x 1710–2690 MHz, 65° HPBW, RET compatible |  |  |  | Sector antenna |  | Discontinued
JAHH-33C-R3B |  | Variant | 8-port sector antenna, 2x 698–798, 2x 824-894 and 4x 1695–2360 MHz, 33° HPBW, low bands each have a RET and high bands share a RET. Internal SBT for low band and internal SBT for high band. |  |  |  | Sector antenna
JAHH-45B-R3B |  | Variant | 8-port sector antenna, 2x 698–798, 2x 824-894 and 4x 1695–2360 MHz, 45° HPBW, low bands each have a RET and the high bands share a RET. Two internal SBTs. |  |  |  | Sector antenna
JAHH-45C-R3B |  | Variant | 8-port sector antenna, 2x 698–798, 2x 824-894 and 4x 1695–2360 MHz, 45° HPBW, low bands each have a RET and the high bands share a RET. Two internal SBTs. |  |  |  | Sector antenna
JAHH-65C-R3B-V2 |  | Variant | 8-port sector antenna, 2x 698–803, 2x 824-894 and 4x 1695–2360 MHz, 65° HPBW, 3x RETs, low bands have diplexers. Internal SBT's on first LB(Port 1) and first HB(Port 5). |  |  |  | Sector antenna
JAHH-65B-R3B |  | Variant | 8-port sector antenna, 2x 698–803, 2x 824-894 and 4x 1695–2360 MHz, 65° HPBW, 3x RET and low bands have diplexers. Internal SBT's on first LB(Port 1) and first HB (Port 5). |  |  |  | Sector antenna
JAHH-65B-R3B-V3 |  | Variant | 8-port sector antenna, 2x 698–803, 2x 824-894 and 4x 1695–2360 MHz, 65° HPBW, 3x RET and low bands have diplexers. Internal SBT's on first LB(Port 1) and first HB(Port 5). |  |  |  | Sector antenna
JCVHHTT-65B-R6 |  | Variant | 14-port sector antenna, 2x 698-803 (R1), 2x 824-960 (R2), 2x 1695-2690 (Y2), 4x 1695-2180 (B1-B2), 4x 2490-2690 (Y1 & Y3) MHz, 65° HPBW, 6x RET. Y1 & Y3 share a common RET |  |  |  | Sector antenna |  | Discontinued
JAHH-65C-R3B |  | Variant | 8-port sector antenna, 2x 698–803, 2x 824-894 and 4x 1695–2360 MHz, 65° HPBW, 3x RETs, low bands have diplexers. Internal SBT's on first LB(Port 1) and first HB(Port 5). |  |  |  | Sector antenna
SBJAH4-1D65B-DL |  | Variant | 12-port sector antenna, 2x 698–798, 2x 824-896 and 8x 1695–2360 MHz, 65° HPBW, 3x RET and low bands have diplexers |  |  |  | Sector antenna |  | Discontinued
SBJAH4-1D65C-DL |  | Variant | 12-port sector antenna, 2x 698–798, 2x 824-896 and 8x 1695–2360 MHz, 65° HPBW, 3x RET and low bands have diplexers |  |  |  | Sector antenna |  | Discontinued
SBNHH-1D45B |  | Variant | 6-port sector antenna, 2x 698–896 and 4x 1695–2360 MHz, 45° HPBW, 3x RET |  |  |  | Sector antenna |  | Discontinued
SBNHH-1D45A |  | Variant | 6-port sector antenna, 2x 698–896 and 4x 1695–2360 MHz, 45° HPBW, 3x RET |  |  |  | Sector antenna |  | Discontinued
SBNHH-1D85C |  | Variant | 6-port sector antenna, 2x 698–896 and 4x 1695–2360 MHz, 85° HPBW, 3x RET |  |  |  | Sector antenna |  | Discontinued
UNA010F-0-V2 |  | Variant | 1-port omni antenna, 694–896 MHz, 360° HPBW, fixed tilt |  |  |  | Omnidirectional antenna
UNX001U-2P |  | Variant | 2-port omni antenna, 2x 713-803 MHz, 360° horizontal beamwidth. |  |  |  | Omnidirectional antenna |  | Discontinued
V360QS-C3-3XR |  | Variant | 2-port small cell antenna, 2x 1695–2690 MHz, 360° HPBW, 1x RET |  |  |  | Omnidirectional antenna ¦ Small cell antenna
UU-360S-F |  | Variant | 4-port small cell antenna, 4x 3300-5000 MHz. 360° Horizontal Beamwidth, fixed tilt. |  |  |  | Omnidirectional antenna ¦ Small cell antenna
V4SSPP-360S-F |  | Variant | 16-port small cell antenna, 8 x 1695-2690, 4 x 3300-4000, 4 x 5150-5925 MHz, 360° Horizontal Beamwidth, fixed tilt. |  |  |  | Omnidirectional antenna ¦ Small cell antenna
V65S-C3-1XR |  | Variant | 2-port small cell antenna, 2x 1695–2690 MHz, 65° HPBW, 1x RET with manual override. |  |  |  | Sector antenna ¦ Small cell antenna
VV-65B-R2 |  | Variant | 4-port sector antenna, 4x 1695–2690 MHz, 65° HPBW, 2x RET. Two pairs of AISG Input and Output ports to separately and independently control the RET on each array for operator sharing applications. |  |  |  | Sector antenna |  | Discontinued
VVSSP-65S-R1B |  | Variant | 10-port small cell antenna, 4x 1695–2690, 4x 3400-3800 and 2x 5150-5925 MHz. 65° HPBW, Internal RET and SBT |  |  |  | Sector antenna ¦ Small cell antenna
VVSSP-360S-F |  | Variant | 10-port small cell antenna, 4x 1695-2690, 4x 3300-4000, 2x 5150-5925 MHz, 360° Horizontal Beamwidth, fixed tilt. |  |  |  | Omnidirectional antenna ¦ Small cell antenna
VV-65A-R2-V2 |  | Variant | 4-port sector antenna, 4x 1695–2690 MHz, 65° HPBW, 2x RET with manual override and tilt scales. |  |  |  | Sector antenna |  | Discontinued
VVSSP-360S-M |  | Variant | 10-port small cell antenna, 4x 1695–2690, 4x 3400-3800 and 2x 5150-5925 MHz. 360° Horizontal Beamwidth, MANUAL ELECTRICAL TILT |  |  |  | Omnidirectional antenna ¦ Small cell antenna
VVSSP-45S-R1BV2 |  | Variant | 10-port small cell antenna, 4x 1695–2690, 4x 3300-4200 and 2x 5150-5925 MHz. 45° HPBW, Internal RET and SBT |  |  |  | Sector antenna ¦ Small cell antenna
VV-65B-R1B-V2 |  | Variant | 4-port sector antenna, 4x 1695–2690 MHz, 65° HPBW, 1x RET and internal Bias-T on first highband port. The two highband arrays utilize a common tilt. |  |  |  | Sector antenna |  | Discontinued
2HH-38A-R4-V2 |  | Variant | 8-port multibeam antenna, 8x 1695–2200 MHz, 4x 38° HPBW, 4x RET |  |  |  | Multibeam antenna
2H-33A-R2 |  | Variant | 4-port multibeam antenna, 4x 1695–2400 MHz, 2x 38° HPBW, 2x RET |  |  |  | Multibeam antenna
2X9NPA2010F |  | Variant | 18-port multibeam antenna, 18x 1710–2170 MHz, 2x9 Beam Panel Antenna for Event Coverage. |  |  |  | Multibeam antenna |  | Discontinued
2HH-33A-R4 |  | Variant | 8-port multibeam antenna, 8x 1695–2400 MHz, 4x 38° HPBW, 4x RET with retractable tilt rods |  |  |  | Multibeam antenna |  | Discontinued
2VV-33C-R4 |  | Variant | 8-port multibeam antenna, 8x 1695–2690 MHz, 4x 33° HPBW, 4x RET |  |  |  | Multibeam antenna |  | Discontinued
2UNPX203.6R2 |  | Variant | 8-port multibeam antenna, 4x 698–894 and 4x 1710-2170 MHz, 4x 37° HPBW, 4x RET |  |  |  | Multibeam antenna |  | Discontinued
2VV-33C-R4-V5 |  | Variant | 8-port multibeam antenna, 8x 1695–2690 MHz, 4x 33° HPBW, 4x RET, has tilt scales |  |  |  | Multibeam antenna
2UPX210B-T2 |  | Variant | 4-port multibeam antenna, 4x 694–896 MHz, 2x 37° HPBW, 2x RET with manual override. |  |  |  | Multibeam antenna
3X-V65S-C3-3XR |  | Variant | 6-port small cell antenna, 6x 1695–2690 MHz, 65° HPBW, 3x RET |  |  |  | Tri-sector antenna
5NPX1006F-V2 |  | Variant | 10-port multibeam antenna, 10x 1710–2180 MHz, 5x 10-14° HPBW, fixed electrical tilt |  |  |  | Multibeam antenna |  | Discontinued
5UPX0805F |  | Variant | 10-port multibeam antenna, 10x 698–894 MHz, 5 x 13.5° HPBW, fixed electrical tilt. Ships with two T-041-GL-E mounting kits. |  |  |  | Multibeam antenna
6P-6M-A3 | V3-65A-R3 | Variant | 6-port sector antenna, 6x 1695–2690 MHz, 65° HPBW, 3x RET |  |  |  | Sector antenna |  | Discontinued
AEKT |  | Variant | Antenna Enclosure Kit |  |  |  | Beamforming antenna ¦ Sector antenna
AEKT-N1 |  | Variant | Antenna Enclosure Kit |  |  |  | Beamforming antenna ¦ Sector antenna
ASPJ810 |  | Variant | 1-port sector antenna, 870–960 MHz, 60° HPBW, fixed electrical tilt |  |  |  | Sector antenna |  | Discontinued
CNLPX3055F |  | Variant | 2-port stadium sector antenna, 2x (790–960, 1710–2170, & 2300–2690 MHz), 50° HPBW. |  |  |  | Sector antenna ¦ Stadium antenna |  | Discontinued
CVV65CSX-M | CVV65CSX-3X2 | Variant | 6-port sector antenna, 2x 790–960 and 4 x 1710–2690 MHz, 65° HPBW, RET compatible |  |  |  | Sector antenna |  | Discontinued
CVVPX303F1 |  | Variant | 6-port sector antenna, 2x 790–960 and 4x 1710–2690 MHz, 65° HPBW, fixed electrical tilt |  |  |  | Sector antenna |  | Discontinued
DB201-P |  | Variant | 1-port omni ground plane antenna, 450–470 MHz, 360° HPBW, fixed electrical tilt. Bandwidth: 2% of frequency. |  |  |  | Omnidirectional antenna
DB224-E |  | Variant | 1-port omni exposed dipole antenna, 138–150 MHz, 360° HPBW, fixed electrical tilt |  |  |  | Omnidirectional antenna
DB408-B |  | Variant | 1-port omni exposed dipole antenna, 450–470 MHz, 360° HPBW, fixed electrical tilt |  |  |  | Omnidirectional antenna
DB436-C |  | Variant | 1-port sector (yagi) antenna, 450–470 MHz, 60° HPBW, fixed electrical tilt |  |  |  | Sector antenna |  | Discontinued
DB420-B |  | Variant | 1-port omni exposed dipole antenna, 450–470 MHz, 360° HPBW, fixed electrical tilt |  |  |  | Omnidirectional antenna
DB404-B |  | Variant | 1-port omni exposed dipole antenna, 450–470 MHz, 360° HPBW, fixed electrical tilt |  |  |  | Omnidirectional antenna
DB636-C |  | Variant | 1-port omni antenna, 450–482 MHz, 360° HPBW, fixed electrical tilt |  |  |  | Omnidirectional antenna
RV4PX310R-V2H |  | Variant | 10-port sector antenna, 2x 694–960 and 8x 1695–2690 MHz, 65° HPBW, 5x RET with manual override. Bands cascaded SRET. |  |  |  | Sector antenna
SS-65M-R2 |  | Variant | 4-port sector antenna, 4x 3100-4200 MHz, 65°HPBW, 2x RET |  |  |  | Sector antenna
10P-4L6M-D5 |  | Variant | 10-port sector antenna, 4x 694–960 and 6x 1695–2690 MHz, 65° HPBW, 5x RET |  |  |  | Sector antenna
NHHS4-65A-R3B |  | Variant | 14 Port Sector Antenna, 2x698-896 MHz, 4x1695-2200 MHz 65° HPBW, and 8x3700-4000 MHz Beamformer, 3XRET |  |  |  | Beamforming antenna ¦ Sector antenna
NHHS4-65C-R3B |  | Variant | 14 Port Sector Antenna, 2x698-896 MHz, 4x1695-2200 MHz 65 deg HPBW, and 8x3700-4000 MHz Beamformer, 3XRET |  |  |  | Sector antenna
RRV4S4-65D-R5 |  | Variant | 20-port sector antenna, 4x 694–960, 8x 1695–2690 MHz, 65° HPBW and 8x 3300-3800 MHz, 90° HPBW, 5x RET |  |  |  | Beamforming antenna ¦ Sector antenna
S4-90M-R1B |  | Variant | 8-Port Beamforming Antenna, 3700-4200 MHz, 1x RET |  |  |  | Beamforming antenna
FGKZZV4-65D-R9 |  | Variant | 18-port sector antenna, 2x 617-862 (R1), 2x 880-960 (R2), 2x 617-960 (R3), 4x 1427-2690 (Y3,Y4) & 8x 1695-2690 (Y1,Y2,Y5,Y6) MHz, 65° HPBW, 9x RET. All Internal RET actuators are connected in “Cascaded SRET” configuration |  |  |  | Sector antenna |  | Discontinued
R2VV-6533B-R5-V2 |  | Variant | 10-port sector/multi beam antenna, 2x 698-960 sector and 8x 1710-2690 multi beam, 65° sector and 33° 4x multi beam, 5x RET with tilt indicators |  |  |  | Multibeam antenna ¦ Sector antenna
AEKT-430 |  | Variant | Antenna Enclosure Kit |  |  |  | Beamforming antenna ¦ Sector antenna
AEKT-430-E1 |  | Variant | Antenna Enclosure Kit |  |  |  | Beamforming antenna ¦ Sector antenna
RRVV-65D-R4-V3 |  | Variant | 8-port sector antenna, 4x 694–960 and 4x 1695–2690 MHz, 65° HPBW, 4x RET |  |  |  | Sector antenna
NHHSS-45C-R2BT10 |  | Variant | 10-port sector antenna, 2x 698–896, 4x 1695–2200 MHz and 4x 3100-4200, 45° HPBW, 2x RETs and 2x SBTs. Both high bands share the same electrical tilt. |  |  |  | Sector antenna |  | Discontinued
NNHHS4-65A-R5 |  | Variant | 16-port sector antenna, 4x 698-896 MHz and 4x 1695-2360 MHz, 65° HPBW, and 8 x 3400-4000 MHz, 90° HPBW, 5 x RETs |  |  |  | Beamforming antenna ¦ Sector antenna
T4-90A-R1-V5 |  | Variant | Planar Array Antenna, 2300–2690 MHz, 90° HPBW, 1xIntRET |  |  |  | Beamforming antenna |  | Discontinued
RVVSS-50M-F |  | Variant | 10-port stadium sector antenna, 2x 694–960, 4x 1695–2690 MHz & 4x 3300-3800 MHz, 50° HPBW. |  |  |  | Sector antenna ¦ Stadium antenna
EGRV4-65B-R7H4 |  | Variant | 14-port sector antenna, 2x 694-862 (R1), 2x 880-960 (R2), 2x 694-960 (R3), 8x 1695-2690 (Y1/Y2/Y3/Y4) MHz, 65° HPBW, 7x RET. |  |  |  | Sector antenna
FFV4S4-65C-R7 |  | Variant | 20-port sector antenna, 4x 617-894, 8x 1695-2690 MHz, 65° HPBW and 8x 3300-4200 MHz, 90° HPBW, 7x RET. |  |  |  | Beamforming antenna ¦ Sector antenna
LNX-6514DS-R1 |  | Variant | 2-port sector antenna, 2x 698–896 MHz, 65° HPBW, 1x RET |  |  |  | Sector antenna |  | Discontinued
NNHHS4-65B-R5 |  | Variant | 16-port sector antenna, 4x 698-896 MHz and 4x 1695-2360 MHz, 65° HPBW, and 8 x 3400-4000 MHz, 90° HPBW, 5 x RETs |  |  |  | Beamforming antenna ¦ Sector antenna
NNH4S4-65C-R4B-V1 |  | Variant | 20 Port Sector Antenna & Beamforming , 4x698-896 MHz, 8x1695-2360 MHz, 65° HPBW and 8x3400-3550/3700-4000 MHz Beamformer, 4XRET |  |  |  | Beamforming antenna ¦ Sector antenna
NNH4S4-65C-R7 |  | Variant | 20 Port Sector Antenna & Beamforming , 4x698-896 MHz, 8x1695-2360 MHz, 65° HPBW and 8x3400-4000 MHz Beamformer, 7XRET |  |  |  | Beamforming antenna ¦ Sector antenna
NNH4SS-65C-R3BT8 |  | Variant | 16- Port sector antenna, 4x 698-896, 8x 1695-2360 and 4x 3550-3700MHz, 65° HPBW, 3x RETs and 3x SBTs |  |  |  | Sector antenna
NHHSS-65A-R3B |  | Variant | 10-port sector antenna, 2x 698–896, 4x 1695–2200 and 4x 3100-4000 MHz, 65° HPBW, 3x RETs and 2x SBTs, active RET on C-Band, 1.4m Length |  |  |  | Sector antenna |  | Discontinued
EGRZZHHTT-65BR8N43 |  | Variant | 18-port sector antenna, 2x 694–862, 2x 880-960, 2x 694–960, 4x 1427–2690, 4x 1695-2200 and 4x 2490-2690 MHz, 65° HPBW, 8x RET |  |  |  | Sector antenna
FFHHTTVV-65A-R8 |  | Variant | 16-port sector antenna, 4x 617-894, 4x1695-2200, 4x2490-2690 and 4x1695-2690 MHz, 65° HPBW, 8x RET |  |  |  | Sector antenna
RRZZVVS4-65DR7NV4 |  | Variant | 20-port sector antenna, 4x 694-960, 4x 1427-2690, 4x 1695-2690 MHz, 65° HPBW and 8x 3300-3800 MHz, 90° HPBW, 7x RET. |  |  |  | Beamforming antenna ¦ Sector antenna
NHHSS-65B-R3B |  | Variant | 10-port sector antenna, 2x 698–896, 4x 1695–2360 and 4x 3100-4000 MHz, 65° HPBW, 3x RETs and 2x SBTs, active RET on C-Band, 1.8m Length |  |  |  | Sector antenna
RRZZVVS4-65B-R7N43 |  | Variant | 20-port sector antenna, 4x 694-960, 4x 1427-2690, 4x 1695-2690 MHz, 65° HPBW and 8x 3300-3800 MHz, 90° HPBW, 7x RET. |  |  |  | Beamforming antenna ¦ Sector antenna
NHHSS-65B-R2BT8-V2 |  | Variant | 10-port sector antenna 2x 698-896, 4x 1695-2200 and 4x 3550-3700 MHz, 65° HPBW, 2x RETs and 2x SBTs. |  |  |  | Sector antenna
2P-2L-C1-V2 |  | Variant | 2-port sector antenna, 2x 694–960MHz, 65°HPBW, 1x RET |  |  |  | Sector antenna
V4S4-360S-F2 |  | Variant | 16-port small cell antenna, 8x 1695-2690, 8x 3100-4200 MHz, 360° Horizontal Beamwidth, fixed tilt. |  |  |  | Omnidirectional antenna ¦ Small cell antenna
RRZZV4S4-65DR9NV4 |  | Variant | 24-port sector antenna, 4x 694-960, 4x 1427-2690, 8x 1695-2690 MHz, 65° HPBW and 8x 3300-3800 MHz, 90° HPBW, 9x RET. |  |  |  | Beamforming antenna ¦ Sector antenna
RRYYHHTTS4-65AR7V4 |  | Variant | 24-port sector antenna, 4x 694–960, 4x 1427–1518, 4x 1695-2180, 4x 2490-2690 65° HPBW and 8x 3300-3800 MHz, 7x RET |  |  |  | Beamforming antenna ¦ Sector antenna
EGRZZH4T4VV-DR10V1 |  | Variant | 30-port sector antenna, 2x 694-862 (R1), 2x 880-960 (R2), 2x 694-960 (R3), 4x 1427-2690 (Y4/Y6), 8x 1695-1880 (B1-B4), 8x 2300-2690 (Y1/Y3/Y5/Y7) & 4x 1695-2690 (Y2&Y8) MHz, 65° HPBW, 10x RET. |  |  |  | Sector antenna |  | Discontinued
NNV4SSP-360S-F2 |  | Variant | 18-port small cell antenna, 4x 698-896, 8x 1695–2690, 4x 3300- 4200 and 2x 5150-5925 MHz, 360° Horizontal Beamwidth, fixed tilt. |  |  |  | Omnidirectional antenna ¦ Small cell antenna
T4S4-90A-R2-V4 |  | Variant | 16-port Planar Array Antenna, 8x 2300–2690 and 8x 3300-3800MHz, 90° HPBW, 2x RET |  |  |  | Beamforming antenna
RRZZVVS4-65BR7NV4 |  | Variant | 20-port sector antenna, 4x 694-960, 4x 1427-2690, 4x 1695-2690 MHz, 65° HPBW and 8x 3300-3800 MHz, 90° HPBW, 7x RET. |  |  |  | Beamforming antenna ¦ Sector antenna
VVSSP-65PS-F2 |  | Variant | 10-port small cell antenna, 4x 1695-2690, 4x 3100-4200,2x 5150-5925 MHz, bi-directional pattern, fixed tilt. |  |  |  | Bidirectional antenna ¦ Small cell antenna
VVSS-360S-F2 |  | Variant | 8-port small cell antenna, 4x 1695-2690, 4x 3100-4200 MHz, 360° Horizontal Beamwidth, fixed tilt. |  |  |  | Omnidirectional antenna ¦ Small cell antenna
NHHS4-45C-R3B |  | Variant | 14 Port Sector Antenna, 2x 698-896 MHz, 4x 1695-2360 MHz 45° HPBW, and 8x 3400-3550/3700-4000 MHz Beamformer, 3x RETs and 3x SBTs |  |  |  | Beamforming antenna ¦ Sector antenna
RRZZVV-65B-R6NV2 |  | Variant | 12-port sector antenna, 4x 694-960,4x 1427–2690 and 4x 1695- 2690 MHz, 65° HPBW, 6x RET |  |  |  | Sector antenna |  | Discontinued
NVVS4-65A-R3B |  | Variant | 14 Port Sector Antenna, 2x698-896 MHz, 4x1695-2690 MHz 65° HPBW, and 8x3700-4000 MHz Beamformer, 3XRET and 3x SBTs |  |  |  | Beamforming antenna ¦ Sector antenna
NNH4-65B-R6H4-V2 |  | Variant | 12-port sector antenna, 4x 698–896 and 8x 1695–2360 MHz, 65° HPBW, 6x RET |  |  |  | Sector antenna |  | Discontinued
FFV4Q4-65B-R7 |  | Variant | 20-port sector antenna, 4x 617-894, 8x 1695-2690 MHz 65° HPBW and 8x 2500-4000 MHz, Beamformer, 7x RET |  |  |  | Beamforming antenna ¦ Sector antenna
NHHSS-65A-R2BT8-V2 |  | Variant | 10-port sector antenna, 2x 698–896, 4x 1695–2200 and 4x 3550-3700 MHz, 65° HPBW, 2x RETs and 2x SBTs |  |  |  | Sector antenna
LNX-6514DS-A1M-KT |  | Variant | Kit with one 2-port sector antenna model LNX-6514DS-R1 (2x 698–896 MHz, 65° HPBW, 1x RET) |  |  |  | Sector antenna |  | Discontinued
VV-65A-R1B-KTE |  | Variant | Kit with one 4-port sector antenna model VV-65A-R1 (4x 1695–2690 MHz, 65° HPBW, 1x RET，The two high band arrays utilize a common tilt.) |  |  |  | Sector antenna |  | Discontinued
NNH4-65B-R8D |  | Variant | 6 ft, 12-port, low band diplexed antenna, 4x 698–894 and 8x 1695–2360 MHz, 65° HPBW, 8x RET |  |  |  | Sector antenna
NNH4SS-65A-R3BT8 |  | Variant | 16- Port sector antenna, 4x 698-896, 8x 1695-2360 and 4x 3550-3700MHz, 65° HPBW, 3x RETs and 3x SBTs |  |  |  | Sector antenna
FFV4Q4-65D-R7 |  | Variant | 20-port sector antenna, 4x 617-894, 8x 1695-2690 MHz 65° HPBW and 8x 2500-4000 MHz, Beamformer, 7x RET |  |  |  | Beamforming antenna ¦ Sector antenna
T4-90B-R1-V4 |  | Variant | 8-Port Beamforming Antenna, 2300–2690 MHz, 1xRET |  |  |  | Beamforming antenna
RRVVQ4-65D-R5 |  | Variant | 16-port sector antenna,4 x 694-960 MHz (R1-R2), and 4 x 1695-2690 MHz (Y1-Y2) 65° HPBW, 8 x 2300-3800 MHz (P1), 90° HPBW, 5 x RET |  |  |  | Beamforming antenna ¦ Sector antenna
FFVV-65B-R2-V3 |  | Variant | 8-port sector antenna, 4x 617-894 and 4x 1695-2690 MHz, 65° HPBW, 2x RET |  |  |  | Sector antenna
NHHS4-45B-R3B |  | Variant | 14 Port Sector Antenna, 2x 698-896 MHz, 4x 1695-2360 MHz 45° HPBW, and 8x 3400-3550/3700-4000 MHz Beamformer, 3x RETs and 3x SBTs |  |  |  | Beamforming antenna ¦ Sector antenna
RRV4Q4-65D-R7V4 |  | Variant | 20-port sector antenna,4 x 694-960 MHz (R1-R2), and 8 x 1695-2690 MHz (Y1-Y4), 65° HPBW, 8 x 2300-3800 MHz (P1), 90° HPBW, 7 x RET |  |  |  | Beamforming antenna ¦ Sector antenna
FFV4Q4-65A-R7 |  | Variant | 20-port sector antenna, 4x 617-894, 8x 1695-2690 MHz 65° HPBW and 8x 2500-4000 MHz, Beamformer, 7x RET |  |  |  | Beamforming antenna ¦ Sector antenna
8P-2L6M-D4-V5 |  | Variant | 8-port sector antenna, 2x 694–960 and 6x 1695–2690 MHz, 65° HPBW, 4x RET with tilt indicators |  |  |  | Sector antenna
3X-RVV-65A-R9 |  | Variant | 18-port sector antenna, 6x694-960 and 12x1695–2690 MHz, 65° HPBW, 9xRET. |  |  |  | Tri-sector antenna
RRZZ-65D-R4N43V1 |  | Variant | 8-port sector antenna, 4x 694-960, 4x 1427-2690 MHz 65° HPBW, 4x RET |  |  |  | Sector antenna
RZZ-65B-R3 |  | Variant | 6-port sector antenna, 2x 694-960, 4x 1427-2690 MHz, 65° HPBW, 3x RET |  |  |  | Sector antenna
R-360B-R1VB |  | Variant | 2 Port omni antenna, 2x 694–960 MHz, 360° HPBW, 1x RET |  |  |  | Omnidirectional antenna
RR-85D-R2N43 |  | Variant | 4-port sector antenna, 4x 694–960 MHz, 85° HPBW, 2x RET |  |  |  | Sector antenna
RVV-65B-R3VB |  | Variant | 6-port sector antenna, 2x 694-960 and 4x 1695–2690 MHz, 65° HPBW, 3x RET |  |  |  | Sector antenna
RR-65B-R2VB |  | Variant | 4-port sector antenna, 4x 694–960 MHz, 65° HPBW, 2x RET |  |  |  | Sector antenna
KVVSS-65A-R3 |  | Variant | 10-port sector antenna, 2x 617-960, 4x 1695-2690 and 4x 3100-4200 MHz, 65° HPBW, 3x RETs. Both high bands share the same electrical tilt. |  |  |  | Sector antenna
VV-65A-R2VB-V2 |  | Variant | 4-port sector antenna, 4x 1695–2690 MHz, 65° HPBW, 2x RET |  |  |  | Sector antenna
NNV4-65C-R6-HG |  | Variant | 12-port sector antenna, 4x 698-896 and 8x 1695–2690 MHz, 65° HPBW, 6x RET. |  |  |  | Sector antenna
HHTTP-65T-F-V2 |  | Variant | 10-port small cell antenna, 4x 1695-2200, 4x 2496–2690 and 2x 5150-5925 MHz, 65° Horizontal Beamwidth, fixed tilt. Pigtail cables with Nex10 connector (male) for Port 1~8 and 4.3/10.0 male for Port 9, 10. |  |  |  | Sector antenna ¦ Small cell antenna
T4-90A-R1-V6 |  | Variant | Planar Array Antenna, 2300–2690 MHz, 90° HPBW, 1xIntRET |  |  |  | Beamforming antenna
JJAAH4-65C-R6 |  | Variant | 8 ft, 16-port, low band diplexed antenna, 4 x 698-798 MHz, 4 x 824-894 MHz and 8 x 1695-2360 MHz, 65° HPBW, 6 x RET |  |  |  | Sector antenna
RR-65C-R2VB-V2 |  | Variant | 4-port sector antenna, 4x 694–960 MHz, 65° HPBW, 2x RET |  |  |  | Sector antenna
RRVVSS-360M-M |  | Variant | 12-port quasi-omni antenna, 4x 694-960, 4x1695-2690 and 4x 3100-4000MHz, 360° horizontal beamwidth. |  |  |  | Omnidirectional antenna ¦ Small cell antenna
R-65C-R1VB |  | Variant | 2-port sector antenna, 2x 694–960 MHz, 65° HPBW, 1x RET |  |  |  | Sector antenna
NHHSS-65B-R2BT4-V1 |  | Variant | 10-port sector antenna, 2x 698–896, 4x 1695–2200 and 4x 3100- 4000 MHz, 65° HPBW, 2x RETs and 2x SBTs. Both high bands share the same electrical tilt. |  |  |  | Sector antenna
RVV-65D-R3VB |  | Variant | 6-port sector antenna, 2x 694–960 and 4x 1695–2690 MHz, 65° HPBW, 3x RET |  |  |  | Sector antenna
RRV4-65D-R6-V5 |  | Variant | 12-port sector antenna, 4x 694–960 and 8x 1695–2690 MHz, 65° HPBW, 6x RET |  |  |  | Sector antenna
FFVV-65C-R2-HG |  | Variant | 8-port sector antenna, 4X 617-894 and 4X 1695-2690 MHz, 65°HPBW, 2X RET |  |  |  | Sector antenna
NNVVSS-360M-F6 |  | Variant | 12-port quasi-omni antenna, 4x 698-896, 4x1695-2690 and 4x 3100-4000MHz, 360° horizontal beamwidth, Fixed tilt. |  |  |  | Omnidirectional antenna ¦ Small cell antenna
3X-RRV4-65B-R12 |  | Variant | 36- ports tri-sector antenna ,12x 694-960 and 24x 1695-2690 MHz, 65° HPBW, 12x RET |  |  |  | Tri-sector antenna
RRZZHHTT-65BR7N43F |  | Variant | 16-port sector antenna, 4x 694–960, 4x 1427–2690, 4x 1695-2180 and 4x 2490-2690 MHz, 65° HPBW, 7x RET |  |  |  | Sector antenna
R2HH-6533C-R3 |  | Variant | 10-port sector/multibeam antenna, 2x 694–960 sector and 8x 1695–2400 multibeam, 65° sector and 33° 4x multibeam, 3x RET |  |  |  | Multibeam antenna ¦ Sector antenna
RRZZVVQ4-65B-R7 |  | Variant | 20-port sector antenna, 4x 694-960 MHz (R1-R2), 4x 1427-2690 MHz (Y2-Y4) and 4x 1695-2690 (Y1-Y3) MHz 65° HPBW, 8x 2300-3800 MHz (P1), 90° HPBW, 7x RET |  |  |  | Beamforming antenna ¦ Sector antenna
RRVVQ4-65D-R5V4 |  | Variant | 16-port sector antenna,4 x 694-960 MHz (R1-R2), and 4 x 1695-2690 MHz (Y1-Y2) 65° HPBW, 8 x 2300-3800 MHz (P1), 90° HPBW, 5 x RET |  |  |  | Beamforming antenna ¦ Sector antenna
EGRZZHHTT-65A-R8 |  | Variant | 18-port sector antenna, 2x 694–862, 2x 880-960, 2x 694–960, 4x 1427–2690, 4x 1695-2180 and 4x 2490-2690 MHz, 65° HPBW, 8x RET |  |  |  | Sector antenna |  | Discontinued
KVVSS-65A-R3-V1 |  | Variant | 10-port sector antenna, 2x 617-960, 4x 1695-2690 and 4x 3100-4200 MHz, 65° HPBW, 3x RETs. Both high bands share the same electrical tilt. |  |  |  | Sector antenna
NHHSS-65BT4-3XKIT |  | Variant | Tri-sector solution that includes 3 NHHSS-65B-R2BT4-V1 antennas and mounting kit to install them on a pipe |  |  |  | Sector antenna ¦ Tri-sector antenna |  | Discontinued
JJAAH4-65A-R6 |  | Variant | 16-port, low band diplexed antenna, 4 x 698-798 MHz, 4 x 824-894 MHz and 8 x 1695-2360 MHz, 65° HPBW, 6 x RET |  |  |  | Sector antenna |  | Discontinued
FVV-65A-R3-V1 |  | Variant | 6-port sector antenna, 2x 617-894 and 4x 1695–2690 MHz, 65° HPBW, 3x RET, 600 MHz-Ready Antenna Technology |  |  |  | Sector antenna
R2HH-6533C-R3-V1 |  | Variant | 10-port sector/multibeam antenna, 2x 694–960 sector and 8x 1695–2400 multibeam, 65° sector and 33° 4x multibeam, 3x RET |  |  |  | Multibeam antenna ¦ Sector antenna |  | Discontinued
RRCZV4-65B-R8 |  | Variant | 16-port sector antenna, 4x 694-960, 2x 790-960,2x 1427-2690 and 8x 1695-2690 MHz, 65° HPBW, 8xRET |  |  |  | Sector antenna
RRZZVV-65B-R6NV3 |  | Variant | 12-port sector antenna, 4x 694-960,4x 1427–2690 and 4x 1695- 2690 MHz, 65° HPBW, 6x RET |  |  |  | Sector antenna
KVVSS-65A-3XKIT |  | Variant | Tri-sector solution that includes 3 KVVSS-65A-R3-V1 antennas and mounting kit to install them on a pipe |  |  |  | Sector antenna ¦ Tri-sector antenna
J3AH4-65A-R6 |  | Variant | 16-port, low band diplexed antenna, 2x 698-728 MHz, 2x758-798 MHz, 2 x 698-798 MHz, 2 x 824-894 MHz and 8 x 1695-2360 MHz, 65° HPBW, 6 x RET |  |  |  | Sector antenna |  | Discontinued
2VV-33C-R4-V6 |  | Variant | 8-port multibeam antenna, 8x 1695–2690 MHz, 4x 33° HPBW, 4x RET, has tilt scales |  |  |  | Multibeam antenna
S4-90M-R1-V4 |  | Variant | 8-port Planar Array Antenna, 3300–3800 MHz, 90° HPBW, 1x RET, with MQ4/MQ5 connectors |  |  |  | Beamforming antenna
NNHH-45A-R4 |  | Variant | 8-port sector antenna, 4x 698–896 and 4x 1695–2360 MHz, 45° HPBW, 4x RET |  |  |  | Sector antenna
NHHSS-65B-R2BT4 |  | Variant | 10-port sector antenna, 2x 698–896, 4x 1695–2200 and 4x 3100- 4200 MHz, 65° HPBW, 2x RETs and 2x SBTs. Both high bands share the same electrical tilt. |  |  |  | Sector antenna
NHHSS-65A-R2BT2 |  | Variant | 10-port sector antenna, 2x 698–896, 4x 1695–2200 and 4x 3100-4200 MHz, 65° HPBW, 2x RETs and 2x SBTs. Both high bands share the same electrical tilt. |  |  |  | Sector antenna |  | Discontinued
NHHSS-65B-R2BT2 |  | Variant | 10-port sector antenna, 2x 698–896, 4x 1695–2200 and 4x 3100-4200 MHz, 65° HPBW, 2x RETs and 2x SBTs. Both high bandsshare the same electrical tilt. |  |  |  | Sector antenna |  | Discontinued
NHHSS-65C-R2BT2 |  | Variant | 10-port sector antenna, 2x 698–896, 4x 1695–2200 and 4x 3100-4200 MHz, 65° HPBW, 2x RETs and 2x SBTs. Both high bands share the same electrical tilt. |  |  |  | Sector antenna |  | Discontinued
O2P-2L-B1 |  | Variant | 2 Port omni antenna, 2x 694–960 MHz, 360° HPBW, 1x RET |  |  |  | Omnidirectional antenna
EGRZZH4T4VV65DR10 |  | Variant | 30-port sector antenna, 2x 694-862 (R1), 2x 880-960 (R2), 2x 694-960 (R3), 4x 1427-2690 (Y4/Y6), 8x 1695-2180 (B1-B4), 8x 2490-2690 (Y1/Y3/Y5/Y7) & 4x 1695-2690 (Y2&Y8) MHz, 65° HPBW, 10x RET. |  |  |  | Sector antenna
RRZZ-65B-R4N43 |  | Variant | 8-port sector antenna, 4 x 694–960 and 4 x 1427–2690 MHz, 65° HPBW, 4x RET |  |  |  | Sector antenna |  | Discontinued
JAHHSS-65C-R3BT4 |  | Variant | 12-port sector antenna, 2x 698-803, 2x 824-894, 4x 1695–2200 and 4x 3550-3700 MHz, 65° HPBW, 3x RETs and 2x SBTs. |  |  |  | Sector antenna
NNH4-85B-R6-V1 |  | Variant | 12-port sector antenna, 4x 694–894 and 8x 1695–2360 MHz, 85° HPBW, 6x RETs |  |  |  | Sector antenna
NHHSS-65C-R3BDT4 |  | Variant | 10-port sector antenna, 2x 698-894, 4x 1695–2360 and 4x 3100-4200 MHz, 65° HPBW, 3x RETs and 2x SBTs |  |  |  | Sector antenna
NHH-65C-R3BD |  | Variant | 6-port sector antenna, 2x 698-894 and 4x 1695–2360 MHz, 65° HPBW, 3x RETs and 2x SBTs. |  |  |  | Sector antenna
FFVV-65B-R2-HG |  | Variant | 8-port sector antenna, 4x 617-894 and 4x 1695-2690 MHz, 65° HPBW, 2x RET |  |  |  | Sector antenna
NHHSS-55B-R2BT4 |  | Variant | 10-port sector antenna, 2x 698–896, 4x 1695–2200 and 4x 3100-4000 MHz, 55° HPBW, 2x RETs. |  |  |  | Sector antenna
3X-KVVS4-65B-R12 |  | Variant | 42-port tri-sector antenna, 6x617-960, 12x1695-2690MHz, 65°HPBW, 24x3300-3800MHz Beamformer, 12x RET |  |  |  | Beamforming antenna ¦ Tri-sector antenna
RVV-65D-R3VB-V3 |  | Variant | 6-port sector antenna, 2x 694–960 and 4x 1695–2690 MHz, 65° HPBW, 3x RET |  |  |  | Sector antenna
RRVV-65A-R4VB |  | Variant | 8-port sector antenna, 4x 698–960 and 4x 1710–2690 MHz, 65°HPBW, 4x RET |  |  |  | Sector antenna
R3ZZV4-65B-R9 |  | Variant | 18-port sector antenna, 6x 694-960, 4x 1427-2690 and 8x 1695-2690 MHz, 65° HPBW, 9xRET |  |  |  | Sector antenna
RV-65S-FVB |  | Variant | 4-port sector antenna, 2x 698-960 and 2x 1710–2690 MHz, 65° HPBW, fixed tilt |  |  |  | Sector antenna ¦ Small cell antenna
RV2V-6533D-R4 |  | Variant | 8-port sector/multibeam antenna, 2x 694–960 MHz 65° HPBW,2x1695-2690MHZ 65° and 4x 1710–2690 MHz 4x 33°HPBW, 4x RET with tilt indicators |  |  |  | Multibeam antenna
RRZZV4-6590D-R5V4 |  | Variant | 16-port sector antenna, 4x 694-960, 4x 1427-2690 MHz, 65° HPBW and 8x 1695-2690 MHz, 90° HPBW, 5x RET |  |  |  | Beamforming antenna ¦ Sector antenna
RRVV-65B-R4VB-V2 |  | Variant | 8-port sector antenna, 4x 698–960 and 4x 1710–2690 MHz, 65°HPBW, 4x RET |  |  |  | Sector antenna
RV-65C-R2VB |  | Variant | 4-port sector antenna, 2x 694–960 and 2x 1695–2690 MHz, 65°HPBW, 2x RET |  |  |  | Sector antenna
R-65B-R1VB |  | Variant | 2-port sector antenna, 2x 694–960 MHz, 65° HPBW, 1x RET. |  |  |  | Sector antenna
NHHSS-65C-R4BD |  | Variant | 10-port sector antenna, 2x 698-894, 4x 1695–2360 and 4x 3100-4000 MHz, 65° HPBW, 4x RETs and 2x SBTs. |  |  |  | Sector antenna
RVVS4-65S-R3 |  | Variant | 14-port sector antenna, 2x 698-960(R1), 4x 1695-2690(Y1&Y2) MHz, 65° HPBW and 8x 3300-3800(P1) MHz, 90° HPBW, 4x RET. |  |  |  | Beamforming antenna ¦ Sector antenna
3X-KKV4S4-65B-R15 |  | Variant | 60-port sector antenna, 12x 617-960MHz, 24x 1695-2690MHz 65° HPBW and 24x 3300-4000 MHz, 90° HPBW, 15x RET |  |  |  | Beamforming antenna ¦ Tri-sector antenna
J4H4-65B-R6 |  | Variant | 16-port, low band diplexed antenna, 4x 698-728 MHz, 4x758-798 MHz, and 8 x 1695-2360 MHz, 65° HPBW, 6 x RET |  |  |  | Sector antenna |  | Discontinued
3X-NHHSS-65A-R9B |  | Variant | 30-ports tri-sector antenna, 6x 698-896, 12x 1695-2200 and 12x 3300-4000 MHz, 65° HPBW, 9x RETs, 6x SBTs. |  |  |  | Tri-sector antenna
KKV4S4SS-360A-BF |  | Variant | 24-port small cell antenna, 4x 617-960, 8x 1695-2690, 8x 3400-4000 MHz beamformer, 4x 3100-4200 MHz, 360° Horizontal Beamwidth, fixed tilt. |  |  |  | Omnidirectional antenna
2VV-33B-R4VB |  | Variant | 8-port multibeam antenna, 8x 1695–2690 MHz, 33° HPBW, 4xRET |  |  |  | Multibeam antenna
RRZZVV-65D-R8N43D |  | Variant | 12-port sector antenna, 4x 694–960, 4x 1427–2690 and 4x 1695-2690 MHz, 65° HPBW, 8x RET |  |  |  | Sector antenna
RVV-65B-R3VB-V2 |  | Variant | 6-port sector antenna, 2x 694-960 and 4x 1695–2690 MHz, 65° HPBW, 3x RET |  |  |  | Sector antenna
RRZZVV-65D-R6NV3 |  | Variant | 12-port sector antenna, 4x 694-960,4x 1427–2690 and 4x 1695- 2690 MHz, 65° HPBW, 6x RET |  |  |  | Sector antenna
RRZZVV-65B-R6NV4 |  | Variant | 12-port sector antenna, 4x 694-960,4x 1427–2690 and 4x 1695- 2690 MHz, 65° HPBW, 6x RET |  |  |  | Sector antenna
NHH-65C-HG-R2B |  | Variant | 6-port Next Generation PerforMax™ Superior Coverage and Capacity sector antenna, 2x 698–896 MHz and 4x 1695–2200 MHz, 65° HPBW,8 ft, 2x RETs |  |  |  | Sector antenna
RR2VVT4-6533D-R7V4 |  | Variant | 20-port sector/multibeam antenna, 4x 694–960 MHz 65° HPBW and 8x 1710-2690MHz 4x33° HPBW, 8x 2300-2690MHz, 90° HPBW 7x RET |  |  |  | Beamforming antenna ¦ Multibeam antenna ¦ Sector antenna
NHH-65B-HG-R2B |  | Variant | 6-port Next Generation PerforMax™ Superior Coverage and Capacity sector antenna, 2x 698–896 MHz and 4x 1695–2200 MHz, 65° HPBW,6 ft, 2x RETs |  |  |  | Sector antenna
RR2V4-6533D-R10 |  | Variant | 20-port Sector/Multi beam antenna, 4x 698–960 MHz 65° HPBW and 16x 1710-2690MHz 8x33° HPBW, 10x RET |  |  |  | Multibeam antenna ¦ Sector antenna
2NN2H4-33B-R6B |  | Variant | 24-Port antenna, 8 x 698-896 MHz, 16 x 1710-2400 MHz, 33° HPBW, 6 x RETs, 4x SBTs, 6ft Length |  |  |  | Multibeam antenna
VVSS-180HS-F2 |  | Variant | 8-port small cell antenna, 4x 1695–2690, 4x 3100-4200 MHz, heart shape pattern, fixed tilt. |  |  |  | Sector antenna ¦ Small cell antenna
NHHSS-65B-HG-R3B |  | Variant | 10-port Next Generation PerforMax™ Superior Coverage and Capacity sector antenna, 2x 698–896, 4x 1695–2200 and 4x 3300-4000 MHz, 65° HPBW, 6 ft , 3x RET |  |  |  | Sector antenna
RRV4-65S-R4N43 |  | Variant | 12-port sector antenna, 4x 694–960MHz 8deg fixed tilt and 8x 1695-2690 MHz, 65° HPBW, 4x RET |  |  |  | Sector antenna
4P-4M-B2 |  | Variant | 4-port sector antenna, 4x 1695–2690 MHz, 65° HPBW, 2x RET |  |  |  | Sector antenna
NHHSS-55C-HG-R3B |  | Variant | 10-port Next Generation PerforMax™ Superior Coverage and Capacity sector antenna, 2x 698–896, 4x 1695–2200 and 4x 3100-4000 MHz, 55° HPBW, 8 ft, 3x RET |  |  |  | Sector antenna
RRVV-65B-R2N43 |  | Variant | 8-port sector antenna, 4 x 694–960 and 4 x 1695–2690 MHz, 65° HPBW, 2x RET |  |  |  | Sector antenna
RRVV-65D-R6D |  | Variant | 8-port sector antenna, 4x 694–960, 4x 1695–2180/ 2490–2690 MHz, 65° HPBW , 6x RET |  |  |  | Sector antenna
RRVV-65B-R2VB-V2 |  | Variant | 8-port sector antenna, 4x 694–960 and 4x 1695–2690 MHz, 65° HPBW, 2x RET |  |  |  | Sector antenna
RRVV-65A-R2N43 |  | Variant | 8-port sector antenna, 4 x 694–960 and 4 x 1695–2690 MHz, 65° HPBW, 2x RET |  |  |  | Sector antenna
KVV-65A-3XKIT |  | Variant | Tri-sector solution that includes 3 KVV-65A-R2-V1 antennas and mounting kit to install them on a pipe |  |  |  | Sector antenna ¦ Tri-sector antenna
MB12P4L8M6533B6-V2 |  | Variant | 12-port sector/multibeam antenna, 4x 698–960 MHz 65° HPBW and 8x 1710–2690 MHz 33°HPBW, 6x RET |  |  |  | Multibeam antenna
RR3VV-6520D-R5 |  | Variant | 16-port sector/multibeam antenna, 4x 694–960 MHz 2x 65° HPBW and 12x 1695–2690 MHz 6x 20° HPBW, 5x RET |  |  |  | Multibeam antenna
RRVV-33B-R2 |  | Variant | 8-port multiband sector antenna, 4x 694-960 and 4 x 1695-2690 MHz, 33° HPBW, 2x RET |  |  |  | Sector antenna
NHH-65C-HG-R3BD |  | Variant | 6-port Next Generation PerforMax™ sector antenna, 2x 698-894 and 4x 1695–2360 MHz, 65° HPBW, 3x RETs and 2x SBTs |  |  |  | Sector antenna
KVV-65A-R2 |  | Variant | 6-port sector antenna, 2x 617-960, 4x 1695-2690 MHz and 65° HPBW, 2XRET |  |  |  | Sector antenna
NNH4-45A-HG-R3B |  | Variant | 12-port Next Generation PerforMax™ Superior coverage and capacity sector antenna, 4x 698-896 MHz and 8x 1695-2200 MHz, 45° HPBW, 4ft, 3X RET |  |  |  | Sector antenna
1X-RRZZHHTTS4-BR8 |  | Variant | 24-port sector antenna, 4x 694-960, 4x 1427-2690, 4x 1695-2180, 4x 2490-2690MHz 65° HPBW and 8x 3300-3800 MHz, 90° HPBW, 24x RET |  |  |  | Tri-sector antenna
2X-RRZZHHTTS4-BR16 |  | Variant | 48-port Dual-sector antenna, 8x 694-960, 8x 1427-2690, 8x 1695-2180, 8x 2490-2690MHz 65° HPBW and 16x 3300-3800 MHz, 90° HPBW, 16x RET |  |  |  | Tri-sector antenna
NHH-65B-HG-R3BD |  | Variant | 6-port Next Generation PerforMax™ sector antenna, 2x 698-894 and 4x 1695–2360 MHz, 65° HPBW, 3x RETs and 2x SBTs |  |  |  | Sector antenna
NN-65C-HG-R2BD |  | Variant | 4-port Next Generation PerforMax™ Superior Coverage and Capacity sector antenna, 4 x 698-894 MHz, 65° HPBW, 8 ft, 2x RETs |  |  |  | Sector antenna
NN-45B-HG-R1B |  | Variant | 4-port Next Generation PerforMax™ Superior Coverage and Capacity sector antenna, 4x 698–896 MHz, 45° HPBW, 6 ft, 1x RET |  |  |  | Sector antenna
NHHSS-65C-HGT-R3B |  | Variant | 4-port Next Generation PerforMax™ Superior Coverage and Capacity sector antenna, 2x 698–896, 4x 1695–2200 and 4x 3300-4000 MHz, 65° HPBW, 8.6 ft, 3x RET |  |  |  | Sector antenna
NNSS-65B-HG-R2B |  | Variant | 8-port Next Generation PerforMax™ Superior Coverage and Capacity sector antenna, 4x 698–896 and 4x 3300-4000 MHz, 65° HPBW, 6 ft, 2x RET |  |  |  | Sector antenna
3FF6VV-2010B-R2B |  | Variant | 36 port multibeam ultra-high capacity antenna, 3 beams for 617-894 MHz, 6 beams for 1695-2690 MHz, 4 ports for each beam,1x RET per band |  |  |  | Multibeam antenna
NN-65A-HG-R1B-V2 |  | Variant | 4-port Next Generation PerforMax™ Superior Coverage and Capacity sector antenna, 4x 698–896 MHz, 65° HPBW, 4 ft, 1x RET |  |  |  | Sector antenna
NN-45C-HG-R2BD |  | Variant | 4-port Next Generation PerforMax™ Superior Coverage and Capacity sector antenna, 4 x 698-894 MHz, 45° HPBW, 8 ft, 2x RETs |  |  |  | Sector antenna
NHH-85C-HG-R2B |  | Variant | 6-port Next Generation PerforMax™ sector antenna, 2x 698–896 and 4x 1695–2200 MHz, 85° HPBW, 2x RETs and 2x SBTs |  |  |  | Sector antenna
NHHSS-55B-HG-R3B |  | Variant | 10-port Next Generation PerforMax™ sector antenna, 2x 698–896, 4x 1695–2200 and 4x 3100-4000 MHz, 55° HPBW, 3x RETs and 2x SBTs |  |  |  | Sector antenna
NN-33C-HG-R1B |  | Variant | 4-port Next Generation PerforMax™ sector antenna, 4x 698–896 MHz, 33° HPBW, 1x RET |  |  |  | Sector antenna
O2P-2L-MT2 |  | Variant | 2 Port omni antenna, 2x 694–960 MHz, 360° HPBW, fixed tilt |  |  |  | Omnidirectional antenna
V37-001-01-A0-E |  | Variant | 2-port CleanBeam™ Venue Antenna, 3300-4000 MHz, 37° HPBW, Fixed Tilt |  |  |  | Sector antenna ¦ Stadium antenna
NN-55C-HG-R2BD |  | Variant | 4-port Next Generation PerforMax™ sector antenna, 4x 698–894, 55° HPBW, 2x RETs |  |  |  | Sector antenna
NN-55C-HG-R1B |  | Variant | 4-port Next Generation PerforMax™ sector antenna, 4x 698–896 MHz, 55° HPBW, 1x RET and 1x SBT |  |  |  | Sector antenna
NNV4-360S-HG-F2 |  | Variant | 12-port small cell antenna, 4x 698-896, 8x 1695–2690, 360° Horizontal Beamwidth, fixed tilt. |  |  |  | Omnidirectional antenna ¦ Small cell antenna
V4-360S-HG-F2 |  | Variant | 8-port small cell antenna, 8x 1695–2690, 360° Horizontal Beamwidth, fixed tilt. |  |  |  | Omnidirectional antenna ¦ Small cell antenna
NN-65B-HG-R1B-V2 |  | Variant | 4-port Next Generation PerforMax™ Superior Coverage and Capacity sector antenna, 4x 698–896 MHz, 65° HPBW, 6 ft, 1x RET |  |  |  | Sector antenna
2NN-33C-HG-R2B |  | Variant | 8-port Next Generation PerforMax™ Superior Coverage and Capacity multibeam antenna, 8x 698–894 MHz, 33° HPBW, 8ft, 2x RET |  |  |  | Multibeam antenna
NN-65B-HG-R2BD-V2 |  | Variant | 4-port Next Generation PerforMax™ Superior Coverage and Capacity sector antenna, 4x 698–894MHz, 65° HPBW, 6 ft, 2x RET |  |  |  | Sector antenna
V40-010-01-A0-E |  | Variant | 2-port CleanBeam™ Venue Antenna, 2x 1710-2690 MHz, 40° HPBW, Fixed Tilt |  |  |  | Sector antenna ¦ Stadium antenna
VVSS-360S-F4 |  | Variant | 8-port small cell antenna, 4x 1695-2690, 4x 3100-4200 MHz, 360° Horizontal Beamwidth, fixed tilt. |  |  |  | Sector antenna ¦ Small cell antenna
RRZ4V4-65D-R10V3 |  | Variant | 20-port sector antenna, 4x694-960 (R1 & R2), 8x1427-2690 (Y3-Y6) and 8 x 1695-2690 MHz (Y1/Y2/Y7/Y8), 65° HPBW, 10xRET |  |  |  | Sector antenna
UU-65M-R2 |  | Variant | 4-port sector antenna, 4x 4400-5000 MHz, 65°HPBW, 2x RET |  |  |  | Sector antenna ¦ Small cell antenna
NNH4-45C-R6 |  | Variant | 12-port Next Generation PerforMax™ Superior Coverage and Capacity sector antenna, 4x 698-896 MHz and 8x 1695-2360 MHz, 45° HPBW, 8ft, 6X RET |  |  |  | Sector antenna
NNH4SS-65C-R4 |  | Variant | 16-Port sector antenna, 4x 698-896, 8x 1695-2360 and 4x 3400-4000MHz, 65° HPBW, 8 ft, 4x RETs |  |  |  | Sector antenna
RRZZVV-65A-R6N47V6 |  | Variant | 12-port sector antenna, 4 x 694–960, 4 x 1427–2690 and 4 x 1695-2690 MHz, 65° HPBW, 6x RET |  |  |  | Sector antenna
RRZZVV-65D-R6N47V6 |  | Variant | 12-port sector antenna, 4x 694-960,4x 1427–2690 and 4x 1695- 2690 MHz, 65° HPBW, 6x RET |  |  |  | Sector antenna
RRV4-65B-R6N47V6 |  | Variant | 12-port sector antenna, 4 x 694–960, 8 x 1695-2690 MHz, 65° HPBW, 6x RET |  |  |  | Sector antenna
RRZZ-65B-R4N47V6 |  | Variant | 8-port sector antenna, 4x 694-960 and 4x 1427- 2690 MHz, 65° HPBW, 4x RET |  |  |  | Sector antenna
RRZZVV-65BR6N47V6P |  | Variant | 12-port sector antenna, 4 x 694–960, 4 x 1427–2690 and 4 x 1695-2690 MHz, 65° HPBW, 6x RET |  |  |  | Sector antenna
RRZZVV-65A-R6N47G |  | Variant | 12-port sector antenna, 4 x 694–960, 4 x 1427–2690 and 4 x 1695-2690 MHz, 65° HPBW, 6x RET |  |  |  | Sector antenna
RRZZ-65A-R4N47G |  | Variant | 8-port sector antenna, 4x 694-960 and 4x 1427- 2690 MHz, 65° HPBW, 4x RET |  |  |  | Sector antenna
B-65B-R1VB01 |  | Variant | 2-port sector antenna, 2x 380-470MHz, 65° HPBW, 1xRET |  |  |  | Sector antenna
RR3VV-6520B-R5 |  | Variant | 16-port sector/multibeam antenna, 4x 694–960 MHz 2x 65° HPBW and 12x 1695–2690 MHz 6x 20° HPBW, 5x RET |  |  |  | Multibeam antenna
RRV4-65A-R6NV3 |  | Variant | 12-port sector antenna, 4x 694–960, 8x 1695-2690 MHz, 65° HPBW, 6x RET |  |  |  | Sector antenna
RRZZ-65B-R4N39V3 |  | Variant | 8-port sector antenna, 4x 694–960 and 4x 1427–2690, 65° HPBW, 4x RET |  |  |  | Sector antenna
RRZZVV-65B-R6N47V6 |  | Variant | 12-port sector antenna, 4x 694-960,4x 1427–2690 and 4x 1695- 2690 MHz, 65° HPBW, 6x RET |  |  |  | Sector antenna
RRZZ-65B-R4N47G |  | Variant | 8-port sector antenna, 4x 694-960 and 4x 1427- 2690 MHz, 65° HPBW, 4x RET |  |  |  | Sector antenna
RZZ-65D-R3V6G |  | Variant | 6-port sector antenna, 2x 694-960 and 4x 1427- 2690 MHz, 65° HPBW, 3x RET |  |  |  | Sector antenna
RZZ-65B-R3V6G |  | Variant | 6-port sector antenna, 2x 694-960 and 4x 1427- 2690 MHz, 65° HPBW, 3x RET |  |  |  | Sector antenna
RRZZHHTT-65B-R8NV3 |  | Variant | 16-port sector antenna, 4x 694–960, 4x 1427–2690, 4x 1695-2180 and 4x 2490-2690 MHz, 65° HPBW, 8x RET |  |  |  | Sector antenna
R-33D-R1VB-V2 |  | Variant | 2-port sector antenna, 2x 694–960, 33° HPBW, 1x RET |  |  |  | Sector antenna
RVV-65D-R3VB01 |  | Variant | 6-port sector antenna, 2x 694–960 and 4x 1695–2690 MHz, 65° HPBW, 3x RET |  |  |  | Sector antenna
RRZZ-65A-R4N39F |  | Variant | 8-port sector antenna, 4x 694–960 and 4x 1427–2690, 65° HPBW, 4x RET |  |  |  | Sector antenna
4P-4L-C2-V8 |  | Variant | 4-port sector antenna, 4x 698–960 MHz, 65° HPBW, 2x RET |  |  |  | Sector antenna
RRV3-65B-R5VB |  | Variant | 10-port sector antenna, 4x 698–960 MHz and 6x 1710–2690 MHz, 65° HPBW, 5x RET |  |  |  | Sector antenna
5V-12A-R5 |  | Variant | 10-port multibeam antenna, 10x 1710–2690 MHz, 5x 10-14° HPBW, 5x RET |  |  |  | Multibeam antenna
RRZZVVQ4-65B-R7G |  | Variant | 20-port sector antenna,4 x 694-960 MHz (R1,R2), 4 x 1695-2690 MHz (Y1,Y4) and 4 x 1427-2690 MHz (Y2,Y3) , 65° HPBW, 8 x 2300-3800 MHz (P1), 90° HPBW, 7 x RET |  |  |  | Sector antenna
NNSS-45B-R1BT4 |  | Variant | 8-Port sector antenna, 4x698-896 and 4x3300-4000MHz, 45° HPBW,1xRET and 1xSBT |  |  |  | Sector antenna |  | Discontinued
RVV-65D-R3VB-V2 |  | Variant | 6-port sector antenna, 2x 694–960 and 4x 1695–2690 MHz, 65° HPBW, 3x RET |  |  |  | Sector antenna
FFVV-65B-R2N23 |  | Variant | 8-port sector antenna, 4x 617-894 and 4x 1695–2690 MHz, 65° HPBW, 2x RET |  |  |  | Sector antenna
FFVV-65C-R2N23 |  | Variant | 8-port sector antenna, 4x 617-894 and 4x 1695–2690 MHz, 65° HPBW, 2x RET |  |  |  | Sector antenna
R3V6-65B-R9 |  | Variant | 18-port sector antenna, 6x 694-960, 12x 1695-2690 MHz, 65° HPBW, 9xRET |  |  |  | Sector antenna
RRVV2VVQ4-6533D-R9 |  | Variant | 24-port sector/multibeam antenna, 4x 694–960, 4x 1695-2690MHz 65° HPBW, 8x 1710-2690MHz 4x33° HPBW and 8x 2300-3800MHz, 90° HPBW 9x RET |  |  |  | Beamforming antenna ¦ Multibeam antenna ¦ Sector antenna
R-65C-R1VB-V4 |  | Variant | 2-port sector antenna, 2x 694–960MHz, 65°HPBW, 1x RET |  |  |  | Sector antenna
RRVV-65D-R4VB |  | Variant | 8-port sector antenna, 4x 694–960 and 4x 1695–2690 MHz, 65°HPBW, 4x RET |  |  |  | Sector antenna
4V-15A-R4 |  | Variant | 8-port multibeam antenna, 8x 1710–2690 MHz, 4x 15-17° HPBW, 4x RET with tilt indicators |  |  |  | Multibeam antenna
RRV4-65B-R6H4VB |  | Variant | 12-port sector antenna, 4x 694–960 and 8x 1695–2690 MHz, 65° HPBW, 6x RET |  |  |  | Sector antenna
NNH4-65B-R3B-V1 |  | Variant | 12-port sector antenna, 4x 698–896 and 8x 1695–2360 MHz, 65° HPBW, 3x RET, 3x SBT |  |  |  | Sector antenna
J4H4-65C-R6 |  | Variant | 16-port, low band diplexed antenna, 4 x 698-728 MHz, 4 x 758-798 MHz and 8 x 1695-2360 MHz, 65° HPBW, 6 x RET |  |  |  | Sector antenna
S4-90M-R1B-3XKIT |  | Variant | Tri-sector solution that includes 3 S4-90M-R1B-V1 antennas and a lightweight mounting kit to install them on a pipe |  |  |  | Beamforming antenna ¦ Tri-sector antenna
3X-KVVSS-65A-R9 |  | Variant | 30-ports tri-sector antenna, 6x 617-960, 12x 1695-2690 and 12x 3300-4000 MHz, 65° HPBW, 9x RETs. |  |  |  | Tri-sector antenna
RRZZ2VV-6533D-R8 |  | Variant | 16-port sector/multibeam antenna 4x 694–960 MHz, 4x 1427-2690 MHz 65° HPBW and 8x 1695–2690 MHz 2x 2-Beam 33°HPBW, 8x RET |  |  |  | Multibeam antenna ¦ Sector antenna
RRZZ-65B-R4N39-V1 |  | Variant | 8-port sector antenna, 4x 694–960 and 4x 1427–2690, 65° HPBW, 4x RET |  |  |  | Sector antenna
NNV4S4-360S-F2 |  | Variant | 20-port small cell antenna, 4x 698-896, 8x 1695–2690, 8x 3300- 4200, 360° Horizontal Beamwidth, fixed tilt. |  |  |  | Omnidirectional antenna ¦ Small cell antenna
RRZZV4-65B-R8H4 |  | Variant | 16-port sector antenna, 4x694-960 (R1 & R2), 4x1427-2690 (Y3 & Y4) and 8 x 1695-2690 MHz (Y1/Y2/Y5/Y6), 65° HPBW, 8xRET |  |  |  | Sector antenna
RR-65D-R2N43 |  | Variant | 4-port sector antenna, 4x 694-960MHz, 65° HPBW, 2 x RET |  |  |  | Sector antenna |  | Discontinued
FFVV-65A-R2-V1 |  | Variant | 8-port sector antenna, 4x 617-894 and 4x 1695–2690 MHz, 65° HPBW, 2x RET. |  |  |  | Sector antenna
RRZZHHTT-S4-B8V2 |  | Variant | 24-port sector antenna, 4x 694-960, 4x 1427-2690, 4x 1695-2180, 4x 2490-2690 and 8x 3300-3800 MHz, 65° HPBW, 8x RET |  |  |  | Beamforming antenna ¦ Sector antenna |  | Discontinued
RVVPX310.11B-T2H |  | Variant | 6-port sector antenna, 2x 694–960 and 4x 1695–2690 MHz, 65° HPBW, 3x RET with manual override and internal Bias-Tee's. |  |  |  | Sector antenna
RVVPX308.11B-T2H |  | Variant | 6-port sector antenna, 2x 694–960 and 4x 1695–2690 MHz, 65° HPBW, 3x RET with manual override and internal Bias-Tee's. |  |  |  | Sector antenna
RRZZV4-65D-R8N43 |  | Variant | 16-port sector antenna, 4x 694-960, 4x 1427-2690, and 8x 1695-2690 MHz 65° HPBW, 8 x RET |  |  |  | Sector antenna
RVV2VV-6533D-R7 |  | Variant | 14-port sector antenna, 2x 694–960 and 4x 1695-2690 MHz 65° HPBW and 8x 1710-2690 MHz 4x 33° HPBW, 7x RET. |  |  |  | Multibeam antenna ¦ Sector antenna
VV-65T-F-V3 |  | Variant | 4-port small cell antenna, 4x 1695–2690 MHz, 65° HPBW, fixed electrical tilt |  |  |  | Sector antenna ¦ Small cell antenna
RRZZHHTTS4-65BR8V2 |  | Variant | 24-port sector antenna, 4x 694-960, 4x 1427-2690, 4x 1695-2180, 4x 2490-2690 and 8x 3300-3800 MHz, 65° HPBW, 8x RET |  |  |  | Beamforming antenna ¦ Sector antenna
RRZZVV-65D-R6N43 |  | Variant | 12-port sector antenna, 4x 694–960, 4x 1427–2690 and 4x 1695-2690 MHz, 65° HPBW, 6x RET |  |  |  | Sector antenna
NNHH-65B-R4N17 |  | Variant | 8-port sector antenna, 4x 694–896 and 4x 1695–2360 MHz, 65° HPBW, 4x RETs |  |  |  | Sector antenna
EGRZVS4-65D-R6N43 |  | Variant | 18-port sector antenna, 2x 694-862 (R1), 2x 880-960 (R2), 2x 694- 960 (R3), 2x 1427-2690 (Y2) & 2x 1695-2690 (Y1) MHz, 65° HPBW and 8x 3300-3800 (P1) MHz, 90° HPBW, 6x RET. |  |  |  | Beamforming antenna ¦ Sector antenna |  | Discontinued
RRZZVV-65B-R8NV3D |  | Variant | 12-port sector antenna, 4x 694–960, 4x 1427–2690 and 4x 1695-2690 MHz, 65° HPBW, 8x RET |  |  |  | Sector antenna
RRZZV4-65D-R8NV3 |  | Variant | 16-port sector antenna, 4x 694-960, 4x 1427-2690, and 8x 1695-2690 MHz 65° HPBW, 8 x RET |  |  |  | Sector antenna
1X-RRV4-65B-R4 |  | Variant | 12- ports antenna ,4x 694-960 and 8x 1695-2690 MHz, 65° HPBW, 4x RET |  |  |  | Tri-sector antenna
VV-33A-R2VB |  | Variant | 4-port sector antenna, 4x 1695–2690 MHz, 33°HPBW, 2x RETs |  |  |  | Sector antenna
2P-2L-C101 |  | Variant | 2-port sector antenna, 2x 694–960 MHz, 65° HPBW, 1x RET |  |  |  | Sector antenna
R-65C-R1VB-V401 |  | Variant | 2-port sector antenna, 2x 694–960MHz, 65°HPBW, 1x RET |  |  |  | Sector antenna
VV-65A-R2VB-V201 |  | Variant | 4-port sector antenna, 4x 1695–2690 MHz, 65°HPBW, 2x RET |  |  |  | Sector antenna
RR-65B-R2VB01 |  | Variant | 4-port sector antenna, 4x 694–960 MHz, 65° HPBW, 2x RET |  |  |  | Sector antenna
RRV4-65M-R6N43 |  | Variant | 12-port sector antenna, 4x 694–960 and 8x 1695–2690 MHz, 65°HPBW, 6x RET |  |  |  | Sector antenna
V35-012-01-A0-E |  | Variant | 6-port CleanBeam™ Venue Antenna, 2x 1695-2690 and 4x 3300-4200 MHz, 35° HPBW, Fixed Tilt |  |  |  | Sector antenna ¦ Stadium antenna
RRVV-65B-R2VB-V201 |  | Variant | 8-port sector antenna, 4x 694–960 and 4x 1695–2690 MHz, 65° HPBW, 2x RET |  |  |  | Sector antenna
NN-360S-HG-F2 |  | Variant | 4-port small cell PerforMax™ antenna, 4x 698-896, 360° Horizontal Beamwidth, fixed tilt. |  |  |  | Omnidirectional antenna ¦ Small cell antenna
RVV-65M-R3VB01 |  | Variant | 6-port sector antenna, 2x 698-960, 4x1710-2690 MHz, 65° HPBW, 3x RET |  |  |  | Sector antenna
VS-20T-F0 |  | Variant | 4-port CleanBeam™ Venue Antenna, 2x 1695-2690 and 2x 3300-4200 MHz, 20° HPBW, Fixed Tilt |  |  |  | Sector antenna ¦ Stadium antenna
V35-011-01-A0-E |  | Variant | 4-port CleanBeam™ Venue Antenna, 2x 1695-2690 and 2x 3300-4200 MHz, 35° HPBW, Fixed Tilt |  |  |  | Sector antenna ¦ Stadium antenna
RRZZVV-65D-R6N47DG |  | Variant | 12-port sector antenna, 4x 694-960,4x 1427–2690 and 4x 1695- 2180/2490-2690 MHz, 65° HPBW, 6x RET |  |  |  | Sector antenna
NN-55B-HG-R1B |  | Variant | 4-port Next Generation PerforMax™ Superior Coverage and Capacity sector antenna, 4x 698–896 MHz, 55° HPBW, 6 ft, 1x RET |  |  |  | Sector antenna
LDX-9013DS-VTM |  | Variant | 2-port sector antenna, 2x 790–960 MHz, 90° HPBW, RET compatible |  |  |  | Sector antenna |  | Discontinued
LDX-3319DS-VTM | LDX-3319DS-A1M | Variant | 2-port sector antenna, 2x 790–960 MHz, 33° HPBW, RET compatible |  |  |  | Sector antenna
LLPX310R-V1 |  | Variant | 4-port sector antenna, 4x 2300–2700 MHz, 65° HPBW, 2x RET with manual override |  |  |  | Sector antenna
LDX-6513DS-VTM | LDX-6513DS-A1M | Variant | 2-port sector antenna, 2x 790–960 MHz, 65° HPBW, RET compatible |  |  |  | Sector antenna |  | Discontinued
LDXX-6516DS-VTM |  | Variant | 4-port sector antenna, 4x 790–960 MHz, 65° HPBW, RET compatible |  |  |  | Sector antenna |  | Discontinued
LDX-6515DS-VTM |  | Variant | 2-port sector antenna, 2x 790–960 MHz, 65° HPBW, RET compatible |  |  |  | Sector antenna |  | Discontinued
LNX-6515DS-VTM |  | Variant | 2-port sector antenna, 2x 698–896 MHz, 65° HPBW, RET compatible |  |  |  | Sector antenna |  | Discontinued
LNX003U-V2 |  | Variant | H\V Pol Omni Antenna, 2490–2690 MHz, 360° horizontal beamwidth |  |  |  | Omnidirectional antenna
LRX-8512DS-VTM |  | Variant | 2-port sector antenna, 2x 698–960 MHz, 85° HPBW, RET compatible |  |  |  | Sector antenna |  | Discontinued
LNX-6515DS-A1M |  | Variant | 2-port sector antenna, 2x 698–896 MHz, 65° HPBW, 1x RET |  |  |  | Sector antenna |  | Discontinued
N45C-1XB1 |  | Variant | 2-port sector antenna, 2x 698–896 MHz, 45° HPBW, 1x RET, internal SBT |  |  |  | Sector antenna
NH180QS-DG-F0M |  | Variant | 2-port small cell antenna, 2x (698-896 and 1710–2180 MHz), 180° HPBW with fixed tilt in the low band and manual tilt in the high band. Contains internal diplexer and active GPS L1 band antenna |  |  |  | Sector antenna ¦ Small cell antenna |  | Discontinued
NH360QS-DG-F0M |  | Variant | 2-port small cell antenna, 2x (698-896 and 1710–2180 MHz), 360° HPBW with fixed tilt in the low band and manual tilt in the high band. Contains internal diplexer and active GPS L1 band antenna |  |  |  | Omnidirectional antenna ¦ Small cell antenna |  | Discontinued
RRYYHHTTS4-65A-R7 |  | Variant | 24-port sector antenna, 4x 694–960, 4x 1427–1518, 4x 1695-2180, 4x 2490-2690 65° HPBW and 8x 3300-3800 MHz, 7x RET |  |  |  | Beamforming antenna ¦ Sector antenna
RRV4-65C-R6 |  | Variant | 12-port sector antenna, 4x 694–960 and 8x 1695–2690 MHz, 65° HPBW, 6x RET. |  |  |  | Sector antenna
RRZZHHTT-65D-R6 |  | Variant | 16-port, sector antenna, RF port assignments are as follows: R1+R2 = 694–960, Y2+Y4 = 1427-2690MHz, B1+B2 = 1695–2180 and Y1+Y3 = 2490-2690 MHz, 65° horizontal beamwidth, 6x Internal RET. B1+B2 and Y1+Y3 share common RET, 2.7m |  |  |  | Sector antenna
RRZZT4S4-65B-R6 |  | Variant | 24-port sector antenna, 4x 694–960 and 4x 1427-2690 MHz 65° HPBW, 8x 2300–2690 and 8x 3300-3800MHz, 90° HPBW, 6x RET |  |  |  | Beamforming antenna ¦ Sector antenna
RRZZ-65A-R4 |  | Variant | 8-port sector antenna, 4x 694–960 and 4x 1427–2690 MHz, 65° HPBW, 4x RET |  |  |  | Sector antenna
RRZZS4-65D-R5 |  | Variant | 16-port sector antenna, 4x 694–960, 4x 1427–2690 MHz, 65° HPBW and 8x 3300-3800 MHz, 90° HPBW, 5x RET |  |  |  | Beamforming antenna ¦ Sector antenna
RRZZVV-65A-R6N43 |  | Variant | 12-port sector antenna, 4 x 694–960, 4 x 1427–2690 and 4 x 1695-2690 MHz, 65° HPBW, 6x RET |  |  |  | Sector antenna
RRZZHHTT65BR6MR |  | Variant | 16-port sector antenna, 4x 694–960, 4x 1427–2690, 4x 1695-2180 and 4x 2490-2690 MHz, 65° HPBW, 6x RET |  |  |  | Sector antenna
RRZZ-65B-R4 |  | Variant | 8-port sector antenna, 4x 694–960 and 4x 1427–2690 MHz, 65° HPBW, 4x RET |  |  |  | Sector antenna
RRZZVV-65B-R6 |  | Variant | 12-port sector antenna, 4x 694–960, 4x 1427–2690 and 4x 1695-2690 MHz, 65° HPBW, 6x RET |  |  |  | Sector antenna |  | Discontinued
RRZZHHTT65DR6MR |  | Variant | 16-port, sector antenna, RF port assignments are as follows: R1+R2 = 694–960, Y2+Y4 = 1427-2690MHz, B1+B2 = 1695–2180 and Y1+Y3 = 2490-2690 MHz, 65° horizontal beamwidth, 6x Internal RET. B1+B2 and Y1+Y3 share common RET, 2.7m |  |  |  | Sector antenna
RRZZVV-65B-R6H4 |  | Variant | 12-port sector antenna, 4x 694–960, 4x 1427–2690 and 4x 1695-2690 MHz, 65° HPBW, 6x RET |  |  |  | Sector antenna
RRZZHHTTS4-65B-R7 |  | Variant | 24-port sector antenna, 4x 694–960, 4x 1427–2690, 4x 1695-2180, 4x 2490-2690 MHz 65° HPBW and 8x 3300-3800 MHz, 90° HPBW, 7x RET |  |  |  | Beamforming antenna ¦ Sector antenna
RRZZVV-65B-R6N43 |  | Variant | 12-port sector antenna, 4x 694-960,4x 1427–2690 and 4x 1695- 2690 MHz, 65° HPBW, 6x RET |  |  |  | Sector antenna
RRZZHHTT-65A-R6H4 |  | Variant | 16-port sector antenna, 4x 694–960, 4x 1427–2690, 4x 1695-2180 and 4x 2490-2690 MHz, 65° HPBW, 6x RET |  |  |  | Sector antenna
RRZZVVS4-65D-R7N43 |  | Variant | 20-port sector antenna, 4x 694-960, 4x 1427-2690, 4x 1695-2690 MHz, 65° HPBW and 8x 3300-3800 MHz, 90° HPBW, 7x RET. |  |  |  | Beamforming antenna ¦ Sector antenna |  | Discontinued
RRZZV4-65D-R6H4 |  | Variant | 16-port sector antenna, 4x 694–960, 4x 1427-2690 and 8x 1695–2690 MHz, 65° HPBW, 6x RET |  |  |  | Sector antenna
RRZZVVT4S4-65B-R8 |  | Variant | 28-port sector antenna, 4x 694-960, 4x 1427-2690 and 4x 1695-2690 MHz 65° HPBW, 8x 2300-2690 and 8x 3300-3800MHz, 90° HPBW, 8x RET |  |  |  | Beamforming antenna ¦ Sector antenna
RRZZVVT4S4-65D-R8 |  | Variant | 28-port sector antenna, 4x 694–960, 4x 1427-2690 and 4x 1695-2690 MHz 65° HPBW, 8x 2300–2690 and 8x 3300-3800MHz, 90° HPBW, 8x RET |  |  |  | Beamforming antenna ¦ Sector antenna |  | Discontinued
RV4-65B-R5-V3 |  | Variant | 10-port sector antenna, 2x 694–960 and 8x 1695–2690 MHz, 65° HPBW, 5x RET |  |  |  | Sector antenna |  | Discontinued
RV4S4-65A-R6 |  | Variant | 18-port sector antenna, 2x 698–960, 8x 1695-2690 and 8x 3300–3800 MHz, 65° HPBW, 6x RET |  |  |  | Beamforming antenna ¦ Sector antenna
RV365D-M-V2 |  | Variant | 8-port sector antenna, 2x 694–960 and 6x 1695–2690 MHz, 65° HPBW, RET compatible. |  |  |  | Sector antenna |  | Discontinued
RV65A-2X2 |  | Variant | 4-port sector antenna, 2x 694–960 and 2x 1695–2690 MHz, 65° HPBW, RET compatible |  |  |  | Sector antenna |  | Discontinued
RV4PX310R-V2 |  | Variant | 10-port sector antenna, 2x 694–960 and 8x 1695–2690 MHz, 65° HPBW, 5x RET with manual override. Bands cascaded SRET. |  |  |  | Sector antenna |  | Discontinued
RVHHTT-65A-R5 |  | Variant | 12-port sector antenna, 2x 694-960 (R1), 2x 1695-2690 (Y2), 4x 1695-2180 (B1-B2), 4x 2490-2690 (Y1&Y3) MHz, 65° HPBW, 5x RET. Y2 & Y3 share a common RET |  |  |  | Sector antenna
R2VV-6533C-R5-V3 |  | Variant | 10-port sector/multibeam antenna, 2x 694-960 and 8x 1695–2690 MHz, 65°¦4x 33° HPBW, 5x RET |  |  |  | Multibeam antenna
R2HH-6533C-R5 |  | Variant | 10-port sector/multibeam antenna, 2x 694–960 sector and 8x 1695–2400 multibeam, 65° sector and 33° 4x multibeam, 5x RET with |  |  |  | Multibeam antenna ¦ Sector antenna |  | Discontinued
RHHTT-65A-R4-V2 |  | Variant | 10-port sector antenna, 2x 694–960, 4x 1695–2180 and 4x 2490-2690 MHz, 65° HPBW, 4x RET. High bands (H1/H2) arrays are diplexed at the element level. |  |  |  | Sector antenna
RPX310B-T2H |  | Variant | 2-port sector antenna, 2x 694–960 MHz, 65° HPBW, 1x RET with manual override. Internal Bias-Tee on both RF ports. |  |  |  | Sector antenna
RR2VV-6533B-R6 |  | Variant | 12-port sector/multibeam antenna, 4x 698–960 MHz 65° HPBW and 8x 1710–2690 MHz 4x 33°HPBW, 6x RET with tilt indicators |  |  |  | Multibeam antenna ¦ Sector antenna
RVVT4-65D-R4 |  | Variant | 14-port sector antenna, 2x 694–960, 4x 1695-2690 and 8x 2300–2690 MHz, 65° HPBW, 4x RET |  |  |  | Beamforming antenna ¦ Sector antenna
RRV4-65D-R6 |  | Variant | 12-port sector antenna, 4x 694–960 and 8x 1695–2690 MHz, 65° HPBW, 6x RET. Antenna rear wind loading 880N @ 150km/h |  |  |  | Sector antenna
RRV4-65D-R6-V2 |  | Variant | 12-port sector antenna, 4x 694–960 and 8x 1695–2690 MHz, 65° HPBW, 6x RET |  |  |  | Sector antenna |  | Discontinued
RRV4-65B-R6 |  | Variant | 12-port sector antenna, 4x 698–960 and 8x 1695–2690 MHz, 65° HPBW, 6x IntRET. Bands cascaded SRET. |  |  |  | Sector antenna
NHHSS-45C-HG-R3B |  | Variant | 10-port Next Generation PerforMax™ sector antenna, 2x 698–896, 4x 1695–2200 MHz and 4x 3100-4000, 45° HPBW, 3x RETs and 2x SBTs |  |  |  | Sector antenna