## Products
Part Number | Part Name | Part Indicator | Description | Portfolio | Product Brand | Product Series | Product Type | Government Funding | Status
FA-FWS-E-250 |  | Variant of FA-SERIES-SHROUD-BOOTS | HELIAX® Weatherproofing Shroud Boot 250mm length, protection for fiber connectors from dust and water for RRUs and FTTA connectivity, compatible with Ericsson fiber interfaces, UL94 V0, PPS material |  | HELIAX® |  | Weatherproofing shroud
FA-FWS-E-250-1C |  | Variant of FA-SERIES-SHROUD-BOOTS | HELIAX® Weatherproofing Shroud Boot 250mm length, protection for fiber connectors from dust and water for RRUs and FTTA connectivity, compatible with Ericsson fiber interfaces, UL94 V0, PPS material, dust cap included |  | HELIAX® |  | Weatherproofing shroud
FA-R2CT |  | Variant of FA-SERIES-SHROUD-BOOTS | HELIAX® Weatherproofing Shroud Boot, protection for fiber connectors from dust and water for RRUs and FTTA connectivity, compatible with ALU fiber interfaces, dust cap included |  | HELIAX® |  | Weatherproofing shroud
FA-FWS-E-1 |  | Variant of FA-SERIES-SHROUD-BOOTS | HELIAX® Weatherproofing Shroud Boot, protection for fiber connectors from dust and water for RRUs and FTTA connectivity, compatible with Ericsson fiber interfaces, UL94 V0, PPS material |  | HELIAX® |  | Weatherproofing shroud
FA-FWS-OCTIS |  | Variant of FA-SERIES-SHROUD-BOOTS | HELIAX® Weatherproofing Shroud Boot for SFP+ OCTIS, protection for fiber connectors from dust and water for RRUs and FTTA connectivity, compatible with OCTIS fiber interfaces, dust cap included |  | HELIAX® |  | Weatherproofing shroud
241475-13 |  | Variant of COLD-SHRINK-SERIES | Cold shrink Kit for 0.87 in (22.1 mm) to 0.29 in (7.37 mm) product diameters; includes foam tape to achieve minimum sealing requirements |  | HELIAX® |  | Cold shrink kit |  | Discontinued
245172 |  | Variant of COLD-SHRINK-SERIES | Cold shrink Kit for 0.29 in (7.37 mm) to 2.48 in (63 mm) product diameters; includes foam tape to achieve minimum sealing requirements |  | HELIAX® |  | Cold shrink kit
245174 |  | Variant of COLD-SHRINK-SERIES | Cold shrink Kit for 1.1 in (27.99 mm) to 0.53 in (13.46 mm) product diameters; includes foam tape to achieve minimum sealing requirements |  | HELIAX® |  | Cold shrink kit
WEATHERPROOFING-TAPE-SERIES |  | Base Product | Weatherproofing Tape |  | HELIAX® |  | Weatherproofing tape
42615-10 |  | Variant of WEATHERPROOFING-TAPE-SERIES | Butyl Rubber Tape, 24 in |  | HELIAX® |  | Weatherproofing tape
FA-SERIES-SHROUD-BOOTS |  | Base Product | HELIAX® Weatherproofing Shroud Boot |  | HELIAX® |  | Weatherproofing shroud
HSG-ADAPTER-SERIES |  | Base Product | HELIAX® SureGuard® sealing adpapter for fully threaded device ports. |  | HELIAX® ¦ SureGuard® |  | Weatherproofing boot
HSG-M29-ADPT |  | Variant of HSG-ADAPTER-SERIES | HELIAX® SureGuard® sealing adpapter for fully threaded device ports that will form a weather seal with the HELIAX® SureGuard Boots (HSG-LDF4, HSG-LDF4-DR, HSG-FSJ4 and HSG-FSJ4-DR) |  | HELIAX® ¦ SureGuard® |  | Weatherproofing boot
HSG-M29-ADPT-L |  | Variant of HSG-ADAPTER-SERIES | HELIAX® SureGuard® sealing adpapter for fully threaded device ports that will form a weather seal with the HELIAX® SureGuard Boots (HSG-LDF4, HSG-LDF4-DR, HSG-FSJ4 and HSG-FSJ4-DR) |  | HELIAX® ¦ SureGuard® |  | Weatherproofing boot
FA-FWS-E-1C |  | Variant of FA-SERIES-SHROUD-BOOTS | HELIAX® Weatherproofing Shroud Boot, protection for fiber connectors from dust and water for RRUs and FTTA connectivity, compatible with Ericsson fiber interfaces, UL94 V0, PPS material, dust cap included |  | HELIAX® |  | Weatherproofing shroud
WPB-F1XM-HS |  | Variant of HSG-ADAPTER-SERIES | HELIAX® SureGuard® Boot for 1/4 in jumpers to antennas or devices |  | HELIAX® |  | Weatherproofing boot
COLD-SHRINK-SERIES |  | Base Product | Cold Shrink Kits for Coaxial Connections |  | HELIAX® |  | Cold shrink kit
245171 |  | Variant of COLD-SHRINK-SERIES | Cold shrink Kit for 0.29 in (7.37 mm) to 1.81in (46 mm) product diameters; includes foam tape to achieve minimum sealing requirements |  | HELIAX® |  | Cold shrink kit
245173 |  | Variant of COLD-SHRINK-SERIES | Cold shrink Kit for 0.62 in (16 mm) to 0.41 in (10.54 mm) product diameters; includes two foam tapes to achieve minimum sealing requirements |  | HELIAX® |  | Cold shrink kit |  | Discontinued
CS-PWRCN |  | Variant of COLD-SHRINK-SERIES | Cold shrink Kit for 0.41 in (10.4 mm) to 1.185 in (30.1 mm) product diameters |  | HELIAX® |  | Cold shrink kit
CS-PWRCN-XL |  | Variant of COLD-SHRINK-SERIES | Cold shrink Kit for 0.5 in (12.7 mm) to 1.575 in (40 mm) product diameters; fits over Ericsson larger RRU power connector |  | HELIAX® |  | Cold shrink kit
FT-TB |  | Variant of WEATHERPROOFING-TAPE-SERIES | Black Self-fusing Tape, 15 ft |  | HELIAX® |  | Weatherproofing tape
WK-CNT |  | Variant of WEATHERPROOFING-TAPE-SERIES | Weatherproofing Kit for Connectors and Splices, includes butyl rubber and PVC tape |  | HELIAX® |  | Weatherproofing tape
221213 |  | Variant of WEATHERPROOFING-TAPE-SERIES | Weatherproofing Kit for Connectors and Splices, includes butyl rubber and PVC tape |  | HELIAX® |  | Weatherproofing tape
9905-41 |  | Variant of WEATHERPROOFING-TAPE-SERIES | Black 3/4 in PVC Tape, 66 ft |  | HELIAX® |  | Weatherproofing tape
9905-71 |  | Variant of WEATHERPROOFING-TAPE-SERIES | Black 2 in PVC Tape, 20 ft |  | HELIAX® |  | Weatherproofing tape