## Products
Part Number | Part Name | Part Indicator | Description | Portfolio | Product Brand | Product Series | Product Type | Government Funding | Status
PGP-CS08 |  | Variant of PIM-GUARD-CABLE-SUPPORTS | Polymer PIM-Guard® Antenna and RRU Cable Support Bracket with 8 positions / 16 cables for stackable hangers (up to 2 per position) |  | PIM-Guard® |  | Antenna/RRU Cable Support
PGP-CS04 |  | Variant of PIM-GUARD-CABLE-SUPPORTS | Polymer PIM-Guard® Antenna and RRU Cable Support Bracket with 4 positions / 8 cables for stackable hangers (up to 2 per position) |  | PIM-Guard® |  | Antenna/RRU Cable Support
PGP-CS12 |  | Variant of PIM-GUARD-CABLE-SUPPORTS | Polymer PIM-Guard® Antenna and RRU Cable Support Bracket with 12 positions / 24 cables for stackable hangers (up to 2 per position) |  | PIM-Guard® |  | Antenna/RRU Cable Support
PGP-CS18 |  | Variant of PIM-GUARD-CABLE-SUPPORTS | Polymer PIM-Guard® Antenna and RRU Cable Support Bracket with 18 positions / 36 cables for stackable hangers (up to 2 per position) |  | PIM-Guard® |  | Antenna/RRU Cable Support
PG-CS13 |  | Variant of PIM-GUARD-CABLE-SUPPORTS | PIM-Guard® Antenna and RRU Cable Support Bracket with 13 ports for stackable hangers (up to 3 per port). Install with torque wrench set at 10 to 15 ft-lb to meet carrier PIM requirements. |  | PIM-Guard® |  | Antenna/RRU Cable Support
PG-CS22 |  | Variant of PIM-GUARD-CABLE-SUPPORTS | PIM-Guard® Antenna and RRU Cable Support Bracket with 22 ports for stackable hangers (up to 3 per port). Install with torque wrench set at 10 to 15 ft-lb to meet carrier PIM requirements. |  | PIM-Guard® |  | Antenna/RRU Cable Support
PGP-CS34L |  | Variant of PIM-GUARD-CABLE-SUPPORTS | Polymer PIM-Guard® Antenna and RRU Cable Support Bracket - Extra Wide with 34 positions for stackable hangers (up to 2 per position) |  | PIM-Guard® |  | Antenna/RRU Cable Support
PGP-CS18L |  | Variant of PIM-GUARD-CABLE-SUPPORTS | Polymer PIM-Guard® Antenna and RRU Cable Support Bracket - Extra Wide with 18 positions for stackable hangers (up to 2 per position) |  | PIM-Guard® |  | Antenna/RRU Cable Support
PIM-GUARD-CABLE-SUPPORTS |  | Base Product | PIM-Guard® Cable Supports |  | PIM-Guard® |  | Antenna/RRU Cable Support
PG-RMBH12 |  | Variant of PIM-GUARD-CABLE-SUPPORTS | PIM-Guard® Round Member Cable Support Bracket for Block Hangers - Two 3/8" threaded rods for up to 12 hangers. Install with torque wrench set at 10 to 15 ft-lb to meet carrier PIM requirements. |  | PIM-Guard® |  | Antenna/RRU Cable Support
PG-CS08 |  | Variant of PIM-GUARD-CABLE-SUPPORTS | PIM-Guard® Antenna and RRU Cable Support Bracket with 8 ports for stackable hangers (up to 3 per port). Install with torque wrench set at 10 to 15 ft-lb to meet carrier PIM requirements.For patents, see www.cs-pat.com |  | PIM-Guard® |  | Antenna/RRU Cable Support
PG-RM06 |  | Variant of PIM-GUARD-CABLE-SUPPORTS | PIM-Guard® Round Member Cable Support Bracket 6 ports for stackable hangers (up to 3 per port). Install with torque wrench set at 5 to 7 ft-lb to meet carrier PIM requirements. For patents, see www.cs-pat.com |  | PIM-Guard® |  | Antenna/RRU Cable Support
PG-RMBH12-BP |  | Variant of PIM-GUARD-CABLE-SUPPORTS | PIM-Guard® Round Member Cable Support Bracket for Block Hangers (pkg of 10)- Two 3/8" threaded rods for up to 12 hangers. Install with torque wrench set at 10 to 15 ft-lb to meet carrier PIM requirements. |  | PIM-Guard® |  | Antenna/RRU Cable Support
PG-CS23 |  | Variant of PIM-GUARD-CABLE-SUPPORTS | PIM-Guard® Antenna and RRU Cable Support Bracket with 23 ports for stackable hangers (up to 3 per port). Install with torque wrench set at 10 to 15 ft-lb to meet carrier PIM requirements. For patents, see www.cs-pat.com |  | PIM-Guard® |  | Antenna/RRU Cable Support
PG-CSEB17 |  | Variant of PIM-GUARD-CABLE-SUPPORTS | PIM-Guard® Expansion Bracket - expands PG-CS08 Cable Support Bracket to 23 Ports. For patents, see www.cs-pat.com |  | PIM-Guard® |  | Antenna/RRU Cable Support
PGP-CS10 |  | Variant of PIM-GUARD-CABLE-SUPPORTS | Polymer PIM-Guard® Antenna and RRU Cable Support Bracket with 10 positions / 20 cables for stackable hangers (up to 2 per position) |  | PIM-Guard® |  | Antenna/RRU Cable Support
PGP-CS16 |  | Variant of PIM-GUARD-CABLE-SUPPORTS | Polymer PIM-Guard® Antenna and RRU Cable Support Bracket with 16 positions / 32 cables for stackable hangers (up to 2 per position) |  | PIM-Guard® |  | Antenna/RRU Cable Support
PGP-CS02 |  | Variant of PIM-GUARD-CABLE-SUPPORTS | Polymer PIM-Guard® Antenna and RRU Cable Support Bracket with 2 positions for stackable hangers (up to 2 per position) |  | PIM-Guard® |  | Antenna/RRU Cable Support
PGP-CS38-R |  | Variant of PIM-GUARD-CABLE-SUPPORTS | Polymer PIM-Guard® Cable Support Bracket - Extra wide with Reverse orientation for use under both Antenna and RRU - 38 positions for stackable hangers (up to 2 per position) |  | PIM-Guard® |  | Antenna/RRU Cable Support
PGP-CS20-R |  | Variant of PIM-GUARD-CABLE-SUPPORTS | Polymer PIM-Guard® Cable Support Bracket with Reverse orientation for use under RRUs - 20 positions for stackable hangers (up to 2 per position) |  | PIM-Guard® |  | Antenna/RRU Cable Support
PGP-CS16L |  | Variant of PIM-GUARD-CABLE-SUPPORTS | Polymer PIM-Guard® Antenna and RRU Cable Support Bracket - Extra Wide with 16 positions for stackable hangers (up to 2 per position) |  | PIM-Guard® |  | Antenna/RRU Cable Support
PGP-CS10-R |  | Variant of PIM-GUARD-CABLE-SUPPORTS | Polymer PIM-Guard® Antenna and RRU Cable Support Bracket with Reverse orientation for use under RRUs - 10 positions / 20 cables for stackable hangers (up to 2 per position) |  | PIM-Guard® |  | Antenna/RRU Cable Support
PGP-CS36 |  | Variant of PIM-GUARD-CABLE-SUPPORTS | Polymer PIM-Guard® Antenna and RRU Cable Support Bracket - Extra Wide with 36 positions for stackable hangers (up to 2 per position) |  | PIM-Guard® |  | Antenna/RRU Cable Support
PGP-RC-10 |  | Variant of PIM-GUARD-CABLE-SUPPORTS | Polymer PIM-Guard® Radius Control Bracket for Antenna and RRU Cable Support with 10 positions / 20 cables for stackable hangers (up to 2 per position) |  | PIM-Guard® |  | Antenna/RRU Cable Support