## Products
Part Number | Part Name | Part Indicator | Description | Portfolio | Product Brand | Product Series | Product Type | Government Funding | Status
MT-576 |  | Variant | Ground Rod, 5/8 in x 8 ft |  |  |  | Ground rod
MT-577-100 |  | Variant | Crimp-on Lug for 3/8 in hardware, #2 AWG, two-hole |  |  |  | Lug kit
MTC9674TT |  | Variant | Universal Tamper Resistant Buss Bar, with tower attachment, 1/4 in x 2 in x 10 in |  |  |  | Ground buss bar
MTC9674KEY |  | Variant | Impact Key for buss bar kit, four tamper resistant bolts |  |  |  | Ground buss bar
RGC5800 |  | Variant | Ground Rod, 5/8 in x 10 ft |  |  |  | Ground rod
SCG-001 | CABLE-GUIDE,CLAMP | Variant | Clamping guide to protect wire cable |  |  |  | Cable clamp
SCG-002 | CABLE-GUIDE,ROUND,1.5"-4" | Variant | Clamping guide to protect wire cable. Clamps on 1.5"-4" round members |  |  |  | Cable clamp
SCG-003 | CABLE ROUND-1.5-8",ANGLE-TO-6" FOR 90 \ 8" FOR 60 | Variant | Clamping guide to protect wire cable. Clamps on to: -1.5"-8" for round members -8" for 60 degree angle -6" for 90 degree angle |  |  |  | Cable clamp
SCG-004 | CABLE-GUIDE,SQUARE,UP-TO-6" | Variant | Clamping guide for wire cable. Fits up to 6" Square Tubes |  |  |  | Cable clamp
SCG-005 | CABLE GUIDE FOR ANDREW COLLARS | Variant | Clamping guide to protect wire cable. Supports ANDREW monopole collars "MC-RM1550" and "MC-RMHD-1245" |  |  |  | Cable clamp
SCG-006 | CABLE GUIDE | Variant | CABLE GUIDE FOR MC-RMHD-1245 |  |  |  | Cable management hardware
GBSF238 |  | Variant | Buss Bar/Ground bar Mount Kit. Mounts to 2-3/8" Round Members. Buss bar not included. |  |  |  | Ground buss bar
GBSF278 |  | Variant | Buss Bar/Ground bar Mount Kit. Mounts to 2-7/8" Round Members. Buss bar not included. |  |  |  | Ground buss bar
TMP-2 |  | Variant | Plate, 1/4 in x 2 in x 7 in, A36 Galvanized Steel |  |  |  | Attachment plate
MUK-MSK16 | STUD MOUNTED WIRE ROPE GUIDE WITH CLIP ANGLE | Variant | Stud mounted Clamping guide to protect wire cable |  |  |  | Cable clamp
EX-1HET-6RG5 |  | Variant | Single Shot Exothermic Mold for #6 and #4 stranded wire and #4 and #3 solid wire |  |  |  | Exothermic mold |  | Discontinued
EX-AFG |  | Variant | Flint Gun |  |  |  | Flint gun |  | Discontinued
GB-03205 |  | Variant | Galvanized Bolt Kit, Grade 5, 3/8 in x 2 in |  |  |  | Bolt kit
GB-03105 |  | Variant | Galvanized Bolt Kit, Grade 5, 3/8 in x 1 in |  |  |  | Bolt kit
GB-04105 |  | Variant | Galvanized Bolt Kit, Grade 5, 1/2 in x 1 in |  |  |  | Bolt kit
GB-04145 |  | Variant | Galvanized Bolt Kit, Grade 5, 1/2 in x 1-1/2 in |  |  |  | Bolt kit
GB-04205 |  | Variant | Galvanized Bolt Kit, Grade 5, 1/2 in x 2 in |  |  |  | Bolt kit
GB-04245 |  | Variant | Galvanized Bolt Kit, Grade 5, 1/2 in x 2-1/2 in |  |  |  | Bolt kit
GB-04505 |  | Variant | Galvanized Bolt Kit, Grade 5, 1/2 in x 5 in |  |  |  | Bolt kit
GB-04305 |  | Variant | Galvanized Bolt Kit, Grade 5, 1/2 in x 3 in |  |  |  | Bolt kit
GB-05145 |  | Variant | Galvanized Bolt Kit, Grade 5, 5/8 in x 1-1/2 in |  |  |  | Bolt kit
GB-04405 |  | Variant | Galvanized Bolt Kit, Grade 5, 1/2 in x 4 in |  |  |  | Bolt kit
GB-04445 |  | Variant | Galvanized Bolt Kit, Grade 5, 1/2 in x 4-1/2 in |  |  |  | Bolt kit
GN-05 |  | Variant | Galvanized Hex Nut, 5/8 in |  |  |  | Nut
GB-05345 |  | Variant | Galvanized Bolt Kit, Grade 5, 5/8 in x 3-1/2 in |  |  |  | Bolt kit
GB-05405 |  | Variant | Galvanized Bolt Kit, Grade 5, 5/8 in x 4 in |  |  |  | Bolt kit
GB-05505 |  | Variant | Galvanized Bolt Kit, Grade 5, 5/8 in x 5 in |  |  |  | Bolt kit
GUB-4352 |  | Variant | Galvanized U-bolt Assembly, 1/2 in x 3 in x 5-1/4 in |  |  |  | U-bolt
GWF-03 |  | Variant | Galvanized Flat Washer, 3/8 in |  |  |  | Washer
GUB-4355 |  | Variant | Galvanized U-bolt Assembly, 1/2 in x 3-5/8 in x 5 in |  |  |  | U-bolt
GUB-4356 |  | Variant | Galvanized U-bolt Assembly, 1/2 in x 3-5/8 in x 6 in |  |  |  | U-bolt
GWF-05 |  | Variant | Galvanized Flat Washer, 5/8 in |  |  |  | Washer
GUB-4456 |  | Variant | Galvanized U-bolt Assembly, 1/2 in x 4-5/8 in x 6-1/2 in |  |  |  | U-bolt
GWL-03 |  | Variant | Galvanized Lock Washer, 3/8 in |  |  |  | Washer
GWL-05 |  | Variant | Galvanized Lock Washer, 5/8 in |  |  |  | Washer
GWL-06 |  | Variant | Galvanized Lock Washer, 3/4 in |  |  |  | Washer
GLS-0320 |  | Variant | Galvanized Lag Screw,, 3/8 in x 2 in |  |  |  | Screw
JB-8K |  | Variant | J-bolt Kit, 8 in |  |  |  | J-bolt
MT-373 |  | Variant | Stainless Steel Threaded Rod, 3/8 in x 12 in |  |  |  | Threaded rod
MT-287 |  | Variant | Wedge Anchor, 3/4 in x 7 in |  |  |  | Anchor
MT-387 |  | Variant | Square Washer, 1-1/2 in x 1-5/8 in, 7/16 in hole |  |  |  | Washer
MT-374 |  | Variant | Stainless Steel Threaded Rod, 3/8 in x 36 in |  |  |  | Threaded rod
MT-390 |  | Variant | Stainless Steel Threaded Rod Coupler, 3/8 in |  |  |  | Threaded rod coupler
MT-491 |  | Variant | Spring Nut, 1-5/8 in, with 3/8 in hole |  |  |  | Nut
MT-382 |  | Variant | Galvanized Threaded Rod, 5/8 in x 120 in |  |  |  | Threaded rod
MT-384 |  | Variant | Galvanized Threaded Rod, 3/4 in x 120 in |  |  |  | Threaded rod
MT-641 |  | Variant | Buckle Clamps, stainless steel, 1/2 in |  |  |  | Banding hardware
MT-662 |  | Variant | Spring Nut Kit,Zinc Plated, 1-5/8 in, with 3/8 in hole |  |  |  | Nut
SB-0306 |  | Variant | Stainless Steel Bolt, 3/8 in x 3/4 in |  |  |  | Bolt kit
SB-0310 |  | Variant | Stainless Steel Bolt, 3/8 in x 1 in |  |  |  | Bolt kit
SB-0312 |  | Variant | Stainless Steel Bolt, 3/8 in x 1-1/4 in |  |  |  | Bolt kit
SB-0206 |  | Variant | Stainless Steel Bolt, 1/4 in x 3/4 in |  |  |  | Bolt kit
SB-0210 |  | Variant | Stainless Steel Bolt, 1/4 in x 1 in |  |  |  | Bolt kit
SB-0314 |  | Variant | Stainless Steel Bolt, 3/8 in x 1-1/2 in |  |  |  | Bolt kit
SB-0212 |  | Variant | Stainless Steel Bolt, 1/4 in x 1-1/4 in |  |  |  | Bolt kit
SB-0316 |  | Variant | Stainless Steel Bolt, 3/8 in x 1-3/4 in |  |  |  | Bolt kit
SB-0230 |  | Variant | Stainless Steel Bolt, 1/4 in x 3 in |  |  |  | Bolt kit
SK-S |  | Variant | Electrical Sealer, 15 fl oz |  |  |  | Electrical sealer |  | Discontinued
SW-38 |  | Variant | Backing Plate, 2 in x 2 in x 1/8 in, 1/2 in hardware |  |  |  | Backing plate
SW-58 |  | Variant | Backing Plate, 2-1/2 in x 2-1/2 in x 3/16 in, 5/8 in hardware |  |  |  | Backing plate
SWF-02 |  | Variant | Stainless Steel Flat Washer, 1/4 in |  |  |  | Washer
SWF-03 |  | Variant | Stainless Steel Flat Washer, 3/8 in |  |  |  | Washer
SWL-02 |  | Variant | Stainless Steel Lock Washer, 1/4 in |  |  |  | Washer
TW-50 |  | Variant | Tie Wraps, black nylon |  |  |  | Tie wrap
BP-06 |  | Variant | Backing Plate, 6 in x 6 in x 1/4 in, 5/8 in hardware |  |  |  | Backing plate
MT-377 |  | Variant | Galvanized Threaded Rod, 3/8 in x 12 in |  |  |  | Threaded rod
MT-379 |  | Variant | Galvanized Threaded Rod, 1/2 in x 12 in |  |  |  | Threaded rod
MT37910 |  | Variant | Galvanized Threaded Rod, 1/2 in x 10 in |  |  |  | Threaded rod
MT37916 |  | Variant | Galvanized Threaded Rod, 1/2 in x 16 in |  |  |  | Threaded rod
MT37936 |  | Variant | Galvanized Threaded Rod, 1/2 in x 36 in |  |  |  | Threaded rod
MT-379-8 |  | Variant | Galvanized Threaded Rod, 1/2 in x 8 in |  |  |  | Threaded rod
MT-381-8 |  | Variant | Galvanized Threaded Rod, 5/8 in x 8 in |  |  |  | Threaded rod
MT-382-18 |  | Variant | Galvanized Threaded Rod, 5/8 in x 18 in |  |  |  | Threaded rod
MT38412 |  | Variant | Galvanized Threaded Rod, 3/4 in x 12 in |  |  |  | Threaded rod
MT38424 |  | Variant | Galvanized Threaded Rod, 3/4 in x 24 in |  |  |  | Threaded rod
MT38440 |  | Variant | Galvanized Threaded Rod, 3/4 in x 40 in |  |  |  | Threaded rod
GB-04165 |  | Variant | Galvanized Bolt Kit, Grade 5, 1/2 in x 1-3/4 in |  |  |  | Bolt kit
3803FTB |  | Variant | Galvanized Full Thread Hex Head Bolt, Grade 5, 3/8 in x 3 in |  |  |  | Bolt kit
GUB-3355 |  | Variant | Galvanized U-bolt Assembly, 3/8" X 3-5/8" X 5-1/4" |  |  |  | U-bolt
GUB-4340 |  | Variant | Galvanized U-bolt Assembly, 1/2" x 3" x 4" |  |  |  | U-bolt
GB-0420A |  | Variant | Galvanized Bolt Kit, Grade A325, 1/2 in x 2 in |  |  |  | Bolt kit
SN-04 |  | Variant | Stainless Steel Hex Nut, 1/2 in |  |  |  | Nut
SWF-04 |  | Variant | Stainless Steel Flat Washer, 1/2 in |  |  |  | Washer
MT520 |  | Variant | STANDOFF, INSULATOR, 3/8-16 UNC X .38 DP |  |  |  | Insulator kit
AT-K306-U |  | Variant | Arrestor Trapeze Kit for 7-16 DIN, type N, or bolt-grounded surge arrestors, 3-tier, 6-hole pattern |  |  |  | Arrestor trapeze kit
FE-17176 |  | Variant | Outdoor Excess Cable Enclosure, 17 in x 17 in x 6 in |  |  |  | Slack storage panel
ATLANTA-KIT-01 |  | Variant | Civil Materials Kit - Atlanta Custom |  |  |  | Installation Kit
NORCAL-KIT-010 |  | Variant | Civil Materials Kit - NORCAL Custom |  |  |  | Installation Kit
MID-ATLANTIC-KIT-010 |  | Variant | Civil Materials Kit - Mid-Atlantic Custom |  |  |  | Installation Kit
HEARTLAND-KIT-01 |  | Variant | Civil Materials Kit - Heartland Custom |  |  |  | Installation Kit
GB-03165 |  | Variant | Galvanized Bolt Kit, Grade 5, 3/8 in x 1-3/4 in |  |  |  | Bolt kit
GB-03065 |  | Variant | Galvanized Bolt Kit, Grade 5, 3/8 in x 3/4 in |  |  |  | Bolt kit
GB-03125 |  | Variant | Galvanized Bolt Kit, Grade 5, 3/8 in x 1-1/4 in |  |  |  | Bolt kit
GB-03145 |  | Variant | Galvanized Bolt Kit, Grade 5, 3/8 in x 1-1/2 in |  |  |  | Bolt kit
GB-05125 |  | Variant | Galvanized Bolt Kit, Grade 5, 5/8 in x 1-1/4 in |  |  |  | Bolt kit
GB-04345 |  | Variant | Galvanized Bolt Kit, Grade 5, 1/2 in x 3-1/2 in |  |  |  | Bolt kit
GB-05SB |  | Variant | Shouldered Eye Bolt, 5/8 in x 1-3/4 in |  |  |  | Bolt kit
GB-05205 |  | Variant | Galvanized Bolt Kit, Grade 5, 5/8 in x 2 in |  |  |  | Bolt kit
GB-05245 |  | Variant | Galvanized Bolt Kit, Grade 5, 5/8 in x 2-1/2 in |  |  |  | Bolt kit
GN-03 |  | Variant | Galvanized Hex Nut, 3/8 in |  |  |  | Nut
GN-04 |  | Variant | Galvanized Hex Nut, 1/2 in |  |  |  | Nut
GB-05305 |  | Variant | Galvanized Bolt Kit, Grade 5, 5/8 in x 3 in |  |  |  | Bolt kit
GN-06 |  | Variant | Galvanized Hex Nut, 3/4 in |  |  |  | Nut
GB-05445 |  | Variant | Galvanized Bolt Kit, Grade 5, 5/8 in x 4-1/2 in |  |  |  | Bolt kit
GUB-3244 |  | Variant | Galvanized U-bolt Assembly, 3/8 in x 2-1/2 in x 4 in |  |  |  | U-bolt
GUB-4240 |  | Variant | Galvanized U-bolt Assembly, 1/2 in x 2-1/2 in x 4 in |  |  |  | U-bolt
GWF-04 |  | Variant | Galvanized Flat Washer, 1/2 in |  |  |  | Washer
GUB-53560 |  | Variant | Galvanized U-bolt Assembly, 5/8 in x 3.5 in x 6 in |  |  |  | U-bolt
GWF-06 |  | Variant | Galvanized Flat Washer, 3/4 in |  |  |  | Washer
GUB-5456 |  | Variant | Galvanized U-bolt Assembly, 5/8 in x 4-5/8 in x 6-1/2 in |  |  |  | U-bolt
GWL-04 |  | Variant | Galvanized Lock Washer, 1/2 in |  |  |  | Washer
GLS-0330 |  | Variant | Galvanized Lag Screw, 3/8 in x 3 in |  |  |  | Screw
GLS-0414 |  | Variant | Galvanized Lag Screw, 1/2 in x 1-1/2 in |  |  |  | Screw
MT-271 |  | Variant | Wedge Anchor, 1/2 in x 3-3/4 in |  |  |  | Anchor
MT-280 |  | Variant | Wedge Anchor, 5/8 in x 6 in |  |  |  | Anchor
MT-373-24 |  | Variant | Stainless Steel Threaded Rod, 3/8 in x 24 in |  |  |  | Threaded rod
MT-388 |  | Variant | Square Washer, 1-1/2 in x 1-5/8 in, 9/16 in hole |  |  |  | Washer
MT-376 |  | Variant | Stainless Steel Threaded Rod, 3/8 in x 144 in |  |  |  | Threaded rod
MT-378 |  | Variant | Galvanized Threaded Rod, 3/8 in x 120 in |  |  |  | Threaded rod
MT-380 |  | Variant | Galvanized Threaded Rod, 1/2 in x 120 in |  |  |  | Threaded rod
MT-640 |  | Variant | Banding, stainless steel, 1/2 in, 100 ft |  |  |  | Banding hardware
MT-644 |  | Variant | C-2 Banding Tool |  |  |  | Banding hardware
RM-A800 |  | Variant | Round Member Adapter, 2 in to 10 in |  |  |  | Clamp set
SB-0220 |  | Variant | Stainless Steel Bolt, 1/4 in x 2 in |  |  |  | Bolt kit
SB-0224 |  | Variant | Stainless Steel Bolt, 1/4 in x 2-1/2 in |  |  |  | Bolt kit
SN-03 |  | Variant | Stainless Steel Hex Nut, 3/8 in |  |  |  | Nut
SN-02 |  | Variant | Stainless Steel Hex Nut, 1/4 in |  |  |  | Nut
SS-025 |  | Variant | Stainless Steel Self-Drilling Screws, 1/4 in x 3/4 in |  |  |  | Screw
SWL-03 |  | Variant | Stainless Steel Lock Washer, 3/8 in |  |  |  | Washer
SW-12 |  | Variant | Backing Plate, 2 in x 2 in x 1/8 in, 3/8 in hardware |  |  |  | Backing plate
MUK-AL333 | CLIP ANGLE | Variant | Set of 2 Clip Angles with 5/8” x 2” Hardware |  |  |  | Clip kit
VZWSMART-AL333 | CLIP ANGLE | Variant | CLIP ANGLE |  |  |  | Clip kit
MT37924 |  | Variant | Galvanized Threaded Rod, 1/2 in x 24 in |  |  |  | Threaded rod
MT-379-6 |  | Variant | Galvanized Threaded Rod, 1/2 in x 6 in |  |  |  | Threaded rod
MT-381-10 |  | Variant | Galvanized Threaded Rod, 5/8 in x 10 in |  |  |  | Threaded rod
MT-382-14 |  | Variant | Galvanized Threaded Rod, 5/8 in x 14 in |  |  |  | Threaded rod
MT-382-16 |  | Variant | Galvanized Threaded Rod, 5/8 in x 16 in |  |  |  | Threaded rod
MT-382-24 |  | Variant | Galvanized Threaded Rod, 5/8 in x 24 in |  |  |  | Threaded rod
MT38416 |  | Variant | Galvanized Threaded Rod, 3/4 in x 16 in |  |  |  | Threaded rod
MT38420 |  | Variant | Galvanized Threaded Rod, 3/4 in x 20 in |  |  |  | Threaded rod
MT39312548 |  | Variant | Galvanized Threaded Rod, 1-1/4 in x 48 in |  |  |  | Threaded rod
SB0305 |  | Variant | Stainless Steel Bolt, 3/8 in x 5/8 in |  |  |  | Bolt kit
GD03800 |  | Variant | Stainless Steel Threaded Rod, 3/8 in x 8 in |  |  |  | Threaded rod
SWL-04 |  | Variant | Stainless Steel Lock Washer, 1/2 in |  |  |  | Washer
GW-TB |  | Variant | Guy Wire Tie Back Kit |  |  |  | Ice canopies and shields
MT-592-100 |  | Variant | Universal Crimp-on Lug for 3/8 in hardware, #6 AWG, two-hole |  |  |  | Lug kit
MTC9674T |  | Variant | Ground Buss Bar Kit,1/4 in x 2 in x 10 in |  |  |  | Ground buss bar
MTC9674TS |  | Variant | Universal Tamper Resistant Buss Bar with shelter bracket, 1/4 in x 2 in x 10 in |  |  |  | Ground buss bar
MTC9674TS412 |  | Variant | Universal Tamper Resistant Buss Bar with shelter bracket, 1/4 in x 4 in x 12 in |  |  |  | Ground buss bar
RR-IS24 |  | Variant | RRU Ice Shield, 24 in x 24 in |  |  |  | Ice canopies and shields
MTC31294 |  | Variant | Lightning Rod - 4ft |  |  |  | Ground rod
VZWSMART-MSK16 | STUD MOUNTED WIRE ROPE GUIDE WITH CLIP ANGLE | Variant | STUD MOUNTED WIRE ROPE GUIDE WITH CLIP ANGLE |  |  |  | Cable clamp
MT-579-10 |  | Variant | C-tap, #2 AWG to #6 AWG |  |  |  | C-tap |  | Discontinued
MT-580-10 |  | Variant | C-tap, #2 AWG to #2 AWG |  |  |  | C-tap |  | Discontinued
EX-1HET-2RG5 |  | Variant | Single Shot Exothermic Mold for #2 and #3 stranded wire and #1 and #2 solid wire |  |  |  | Exothermic mold |  | Discontinued
EX-1HUT-2RG5 |  | Variant | Single Shot Exothermic Mold for #3 and #2 stranded wire and #2 and #1 solid wire |  |  |  | Exothermic mold |  | Discontinued
AT-K406-U |  | Variant | Arrestor Trapeze Kit for 7-16 DIN, type N, or bolt-grounded surge arrestors, 4-tier, 6-hole pattern |  |  |  | Arrestor trapeze kit
NC-KIT-010 |  | Variant | Civil Materials Kit - NC Custom |  |  |  | Installation Kit
460202833 |  | Variant | Microduct Installation/Materials Kit - SOCAL Custom |  |  |  | Installation Kit
PNW-ALPHA-010 |  | Variant | Civil Materials Kit - PNW ALPHA Custom |  |  |  | Installation Kit
NYNJ-KIT-010 |  | Variant | Civil Materials Kit - NY-NJ Custom |  |  |  | Installation Kit